## Systeme
[8 empty] | 1 | Red marked cells are for the input data and have to be filled in completely
Diffusion through 4 consecutive Compartments | [7 empty] | 2 | Grey/Organge Cells contain internally calculated variables that are needed as input for the analytical formula (sheet - DGL4)
|  | that contain the same medium -> Water | [5 empty] | 3 | Grey/Black Cells contain the calculated results of the analytical formula
!!All units are consistent with each other!! Please watch for a consequent interpretation!!
If one enters the values requested in Lines 7 -10, the respective permeability in line 12 is calculated.
|  |  | process time = | 1000 | sec |  |  | Alternatively one can directly enter the permeability in Line 12.
|  |  |  | Membrane | [6 empty] | Porous Keramic | [5 empty] | Membrane
|  |  | length of diffusion path in the barrier | 0.01 | cm |  |  |  |  | length of diffusion path in the barrier | 0.1 | cm |  |  |  | length of diffusion path in the barrier | 0.01 | cm
|  |  | diffusion coefficient in the barrier | 1e-07 | cm2/sec |  |  |  |  | diffusion coefficient in the barrier | 1e-05 | cm2/sec |  |  |  | diffusion coefficient in the barrier | 1e-07 | cm2/sec
|  |  | partition coefficient K = Barrier / medium | 10000 | (Lmedium/Lbarrier) |  |  |  |  | partition coefficient K = Barrier / medium | 1 | (Lmedium/Lbarrier) |  |  |  | partition coefficient K = Barrier / medium | 10000 | (Lmedium/Lbarrier)
|  |  | Permeability through barrier | 0.1 | cmbarrier/ sec |  |  |  |  | Permeability through barrier | 0.0001 | cmbarrier/ sec |  |  |  | Permeability through barrier | 0.1 | cmbarrier/ sec
|  |  | interfacial area between comp. 1 and 2 | 200 | cm2 |  |  |  |  | cross sectional area of the pores | 50 | cm2 |  |  |  | interfacial area between comp. 3 and 4 | 10 | cm2
| Compartment 1 | [5 empty] | Compartment 2 | [6 empty] | Compartment 3 | [5 empty] | Compartment 4
| medium | [5 empty] | medium | [6 empty] | medium | [5 empty] | medium
volume | 5000 | Lmedium | k{1,2} = | 0.02 | (Lmedium/sec) | volume | 500 | Lmedium |  | k{2,3} = | 5e-06 | (Lmedium/sec) | volume | 500 | Lmedium | k{3,4} = | 0.001 | (Lmedium/sec) | volume | 2000 | Lmedium
conc. at t=0 | 1 | mol / Lmedium |  |  |  | conc. at t=0 | 0 | mol / Lmedium |  |  |  |  | conc. at t=0 | 0 | mol / Lmedium |  |  |  | conc. at t=0 | 0 | mol / Lmedium
initial amount | 5000 | mol | k{2,1} = | 0.02 | (Lmedium/sec) | initial amount | 0 | mol |  | k{3,2} = | 5e-06 | (Lmedium/sec) | initial amount | 0 | mol | k{4,3} = | 0.001 | (Lmedium/sec) | initial amount | 0 | mol
final conc. | 0.99609 | mol / Lmedium |  |  |  | final conc. | 0.039133 | mol / Lmedium |  |  |  |  | final conc. | 1.9697e-07 | mol / Lmedium |  |  |  | final conc. | 3.2949e-11 | mol / Lmedium
final amount | 4980.4336 | mol | Delta N = | 19.5664 | mol | final amount | 19.5663 | mol |  | Delta N = | 9.8549e-05 | mol | final amount | 9.8483e-05 | mol | Delta N = | 6.5898e-08 | mol | final amount | 6.5898e-08 | mol

## DGL 4
| Grund - Varialble : |  |  | Substitutions - Variable |  |  |  | Zwischen Terme |  |  | Integrations - Variable
k_{1,2} | 0.02 | V/T | a |  | -4.652e-05 |  | X_1 |  | 0.02 | C_1 |  | -0.019996 | (Delta C )/T
k_{2,1} | 0.02 | V/T | b |  | 1.1051e-10 |  | X_2 |  | 0 | C_2 |  | -4.1187e-06 | (Delta C )/T
|  |  | ɣ |  | -3.2e-19 |  | X_3 |  | 4.4e-05 | C_3 |  | -1.485e-08 | (Delta C )/T
k_{2,3} | 5e-06 | V/T | p |  | -6.1086e-10
k_{3,2} | 5e-06 | V/T | q |  | -5.744e-15 |  | Y_1 |  | 0 | CC_1 |  | 0.02 | (Delta C )/T
[7 empty] | Y_2 |  | 0 | CC_2 |  | -4.1157e-07 | (Delta C )/T
k_{3,4} | 0.001 | V/T |  | Diskriminante der Resolventen |  |  | Y_3 |  | 2.5e-06 | CC_3 |  | -5.5392e-10 | (Delta C )/T
k_{4,3} | 0.001 | V/T | D |  | -1.9381e-31
[7 empty] | W_1 |  | 4.401e-05 | CC_4 |  | -4.7647e-06 | (Delta C )/T
N_1 (0) = N_1 | 5000 | mol |  | Expotential - Variable : D < 0 |  |  | W_2 |  | 4.002e-05 | CC_5 |  | 9.0185e-07 | (Delta C )/T
N_2 (0) = N_2 | 0 | mol | ɸ |  | 0.1521 |  | W_3 |  | 0 | CC_6 |  | 3.8629e-06 | (Delta C )/T
N_3 (0) = N_3 | 0 | mol | l_1 |  | 4.4009e-05 | 1/T
N_4 (0) = N_4 | 0 | mol | l_2 |  | 2.8992e-09 | 1/T | U_1 |  | 0 | C_4 |  | 2.1902e-07 | (Delta C )/T
|  |  | l_3 |  | 2.508e-06 | 1/T | U_2 |  | 2.02e-06 | C_5 |  | 3.6284e-06 | (Delta C )/T
V_1 | 5000 | V |  |  |  |  | U_3 |  | 2.51e-06 | C_6 |  | -3.8475e-06 | (Delta C )/T
V_2 | 500 | V |  | Expotential - Variable : D = 0
V_3 | 500 | V | l_1 |  | 1.2703e-05 | 1/T | Z_1 |  | 547553717.3963 |  | Ausgleichs Verhältniss
V_4 | 2000 | V | l_2 |  | -2.9611e-05 | 1/T | Z_2 |  | -9071094249.5553 | S ¦ 1-2 |  | -1875 | (Delta N)¦Max
|  |  | l_3 |  | -2.9611e-05 | 1/T | Z_3 |  | -9618647966.9516 | S ¦ 2-3 |  | -625 | (Delta N)¦Max
| Zeit - Faktor : | [5 empty] | Z_4 |  | 0.625 | S ¦ 3-4 |  | 1250 | (Delta N)¦Max
T | 1000 | h |  | Expotential - Variable : D > 0
|  |  | u |  | #NUM! | [5 empty] | Differential Lösung
| Expotential-Variable : Fall unterscheidung D |  | v |  | #NUM! |  |  |  |  | d/dt N_1(t) |  | -0.019139 | mol/T
l_1 | 4.4009e-05 | 1/T | l_1 |  | #NUM! | 1/T |  |  |  | d/dt N_2(t) |  | 0.019139 | mol/T
l_2 | 2.8992e-09 | 1/T | l_2 |  | #NUM! | 1/T |  |  |  | d/dt N_3(t) |  | 1.9546e-07 | mol/T
l_3 | 2.508e-06 | 1/T | l_3 |  | #NUM! | 1/T |  |  |  | d/dt N_4(t) |  | 1.9693e-10 | mol/T
| Symmetrische Variable : |  |  | Teil-Lösungen und Zeit-Integrator (Links) | [6 empty] | Haupt Lösung
K1 = k_{1,2} /k_{2,1} | 1 |  | 0.043055 |  | -19.5623 | [6 empty] | -19.5664 | mol
K2 = k_{2,3} /k_{3,2} | 1 |  | 2.8992e-06 |  | -0.0041187 | [6 empty] | 19.5663 | mol
K3= k_{3,4} /k_{4,3} | 1 |  | 0.0025049 |  | -1.4832e-05 | [6 empty] | 9.8483e-05 | mol
[12 empty] | 6.5898e-08 | mol
k_{1,2} = a | 0.02 | V/T | 0.043055 |  | 19.5667
k_{2,3}*K1 = b | 5e-06 | V/T | 2.8992e-06 |  | -2.7113e-08 | [5 empty] | Massenerhaltung
k_{3,4} *K1*K2 = c | 0.001 | V/T | 0.0025049 |  | -3.1527e-08 |  |  |  |  | Σ |  | 3.0128e-15
VR_1 = V_1 | 5000 | V | 0.043055 |  | -0.0046614
VR_2 = K1*V_2 | 500 | V | 2.8992e-06 |  | 0.00090185
VR_3 = K1*K2*V_3 | 500 | V | 0.0025049 |  | 3.3375
VR_4 = K1*K2*K3*V_4 | 2000 | V
|  |  | 0.043055 |  | 0.00021427
|  |  | 2.8992e-06 |  | 0.0036284
|  |  | 0.0025049 |  | -0.0038426
−(𝑎/𝑉1+((𝑎+𝑏))/𝑉2+((𝑏+𝑐))/𝑉3+𝑐/𝑉4)
𝑎𝑏(1/(𝑉_1 𝑉_2 )+1/(𝑉_1 𝑉_3 )+1/(𝑉_2 𝑉_3 ))+𝑏𝑐(1/(𝑉_2 𝑉_3 )+1/(𝑉_2 𝑉_4 )+1/(𝑉_3 𝑉_4 ))+𝑎𝑐(1/(𝑉_1 𝑉_3 )+1/(𝑉_1 𝑉_4 )+1/(𝑉_2 𝑉_3 )+1/(𝑉_2 𝑉_4 ))
2√((−𝑝)/3)∗cos⁡(𝜙/3)−𝛼/3
𝑎∗(𝑁_1/𝑉_1 −𝑁_2/𝑉_2 )
(𝑎∗𝑏)/𝑉_2 ∗(𝑁_2/𝑉_2 −𝑁_3/𝑉_3 )
𝐶_1/𝜆_1 +𝐶_2/𝜆_2 +𝐶_3/𝜆_3
𝐶_1∗ 𝑒^(−𝜆_1 𝑡)+𝐶_2∗𝑒^(−𝜆_2 𝑡)+𝐶_3∗𝑒_3^(−𝜆_3 𝑡)
𝐶_1/𝜆_1 ∗ 〖(1−𝑒〗^(−𝜆_1 𝑇)) +𝐶_2/𝜆_2 ∗(1−𝑒^(−𝜆_2 𝑇))+𝐶_3/𝜆_3 ∗(1−𝑒_^(−𝜆_3 𝑇))
∫_0^𝑇▒〖(𝑁_1 ) ̇ 𝑑𝑡〗
∫_0^𝑇▒〖(𝑁_2 ) ̇ 𝑑𝑡〗
∫_0^𝑇▒〖(𝑁_3 ) ̇ 𝑑𝑡〗
−𝑎∗𝑏∗𝑐((𝑉_1+𝑉_2+𝑉_3+𝑉_4)/(𝑉_1∗𝑉_2∗𝑉_3∗𝑉_4 ))
𝛽 − 𝛼^2/3
−(2𝛼^3)/27+(𝛼 𝛽)/3−𝛾
ar𝑐cos (−(𝑞/2)/√(−(𝑝/3)^3 ))
(𝑞/2)^2+(𝑝/3)^3
∛(−𝑞/2−√𝐷)
2√((−𝑝)/3)∗cos⁡((𝜙+𝜋)/3)−𝛼/3
2√((−𝑝)/3)∗cos⁡((𝜙+4𝜋)/3)−𝛼/3
3𝑞/𝑝+𝛼/3
−3𝑞/2𝑝+𝛼/3
−3𝑞/2𝑝+𝛼/3
∛(−𝑞/2+√𝐷)
𝑢+𝑣
−(𝑢+𝑣)/2−𝛽/3+(𝑢+𝑣)/2 𝑖√3
−(𝑢+𝑣)/2−𝛽/3−(𝑢+𝑣)/2 𝑖√3
∫_0^𝑇▒〖(𝑁_4 ) ̇ 𝑑𝑡〗
1/((𝜆_1−𝜆_2)(𝜆_1−𝜆_3))
1/((𝜆_2−𝜆_3)(𝜆_1−𝜆_2))
1/((𝜆_2−𝜆_3)(𝜆_1−𝜆_3))
〖−𝜆〗_1∗𝑍_1∗𝑋_1 (𝑋_3−(𝜆_2+𝜆_3 ))+〖𝜆_1∗𝑍〗_1∗𝑋_2+𝑍_1∗𝜆_1 𝜆_2 𝜆_3 (𝑉_1∗𝑍_4 −𝑁_1)
𝐶_1/𝜆_1 ∗ 〖(1−𝑒〗^(−𝜆_1 𝑇))
𝐶_2/𝜆_2 ∗ 〖(1−𝑒〗^(−𝜆_2 𝑇))
𝐶_3/𝜆_3 ∗ 〖(1−𝑒〗^(−𝜆_3 𝑇))
𝜆_2∗𝑍_2∗𝑋_1 (𝑋_3−(𝜆_1+𝜆_3 ))−〖𝜆_2∗𝑍〗_2∗𝑋_2−𝑍_2∗𝜆_1 𝜆_2 𝜆_3 (𝑉_1∗𝑍_4 −𝑁_1)
〖−𝜆〗_3∗𝑍_3∗𝑋_1 (𝑋_3−(𝜆_1+𝜆_2 ))+〖𝜆_3∗𝑍〗_3∗𝑋_2+𝑍_3∗𝜆_1 𝜆_2 𝜆_3 (𝑉_1∗𝑍_4 −𝑁_1)
(𝑎/𝑉_1 +𝑎/𝑉_2 )
𝑐∗(𝑁_3/𝑉_3 −𝑁_4/𝑉_4 )
(𝑐∗𝑏)/𝑉_3 ∗(𝑁_2/𝑉_2 −𝑁_3/𝑉_3 )
(𝑐/𝑉_3 +𝑐/𝑉_4 )
〖+𝜆〗_1∗𝑍_1∗𝑌_1 (𝑌_3−(𝜆_2+𝜆_3 ))+〖𝜆_1∗𝑍〗_1∗𝑌_2+𝑍_1∗𝜆_1 𝜆_2 𝜆_3 (𝑉_4∗𝑍_4 −𝑁_4)
〖−𝜆〗_2∗𝑍_2∗𝑌_1 (𝑌_3−(𝜆_1+𝜆_3 ))−〖𝜆_2∗𝑍〗_2∗𝑌_2−𝑍_2∗𝜆_1 𝜆_2 𝜆_3 (𝑉_4∗𝑍_4 −𝑁_4)
〖+𝜆〗_3∗𝑍_3∗𝑌_1 (𝑌_3−(𝜆_1+𝜆_2 ))+〖𝜆_3∗𝑍〗_3∗𝑌_2+𝑍_3∗𝜆_1 𝜆_2 𝜆_3 (𝑉_4∗𝑍_4 −𝑁_4)
𝐶_4∗ 𝑒^(−𝜆_1 𝑡)+𝐶_5∗𝑒^(−𝜆_2 𝑡)+𝐶_6∗𝑒_3^(−𝜆_3 𝑡)
𝐶_4/𝜆_1 +𝐶_5/𝜆_2 +𝐶_6/𝜆_3
𝐶_4/𝜆_1 ∗ 〖(1−𝑒〗^(−𝜆_1 𝑇)) +𝐶_5/𝜆_2 ∗(1−𝑒^(−𝜆_2 𝑇))+𝐶_6/𝜆_3 ∗(1−𝑒_^(−𝜆_3 𝑇))
〖𝐶𝐶〗_4/𝜆_1 ∗ 〖(1−𝑒〗^(−𝜆_1 𝑇))
〖𝐶𝐶〗_5/𝜆_2 ∗ 〖(1−𝑒〗^(−𝜆_2 𝑇))
〖𝐶𝐶〗_6/𝜆_3 ∗ 〖(1−𝑒〗^(−𝜆_3 𝑇))
𝐶_4/𝜆_1 ∗ 〖(1−𝑒〗^(−𝜆_1 𝑇))
𝐶_5/𝜆_2 ∗ 〖(1−𝑒〗^(−𝜆_2 𝑇))
𝐶_6/𝜆_3 ∗ 〖(1−𝑒〗^(−𝜆_3 𝑇))
𝐶𝐶_4∗ 𝑒^(−𝜆_1 𝑡)+〖𝐶𝐶〗_5∗𝑒^(−𝜆_2 𝑡)+〖𝐶𝐶〗_6∗𝑒_3^(−𝜆_3 𝑡)
〖𝐶𝐶〗_4/𝜆_1 ∗ 〖(1−𝑒〗^(−𝜆_1 𝑇)) +〖𝐶𝐶〗_5/𝜆_2 ∗(1−𝑒^(−𝜆_2 𝑇))+〖𝐶𝐶〗_6/𝜆_3 ∗(1−𝑒_^(−𝜆_3 𝑇))
(𝑁_1+𝑁_2+𝑁_3+𝑁_4)/(𝑉_1+𝑉_2+𝑉_3+𝑉_4 )
𝑏∗(𝑁_2/𝑉_2 −𝑁_3/𝑉_3 )
(𝑎/𝑉_2 +𝑏/𝑉_2 +𝑏/𝑉_3 )
𝑐∗(𝑁_3/𝑉_3 −𝑁_4/𝑉_4 )
〖𝐶𝐶〗_1/𝜆_1 ∗ 〖(1−𝑒〗^(−𝜆_1 𝑇))
〖𝐶𝐶〗_2/𝜆_2 ∗ 〖(1−𝑒〗^(−𝜆_2 𝑇))
〖𝐶𝐶〗_3/𝜆_3 ∗ 〖(1−𝑒〗^(−𝜆_3 𝑇))
〖𝐶𝐶〗_1∗ 𝑒^(−𝜆_1 𝑡)+〖𝐶𝐶〗_2∗𝑒^(−𝜆_2 𝑡)+〖𝐶𝐶〗_3∗𝑒_3^(−𝜆_3 𝑡)
〖𝐶𝐶〗_1/𝜆_1 ∗ 〖(1−𝑒〗^(−𝜆_1 𝑇)) +(𝐶𝐶_2)/𝜆_2 ∗(1−𝑒^(−𝜆_2 𝑇))+〖𝐶𝐶〗_3/𝜆_3 ∗(1−𝑒_^(−𝜆_3 𝑇))
(𝑎/𝑉_1 +𝑎/𝑉_2 +𝑏/𝑉_2 )
+𝜆_1∗𝑍_1∗𝑋_1 (𝑊_1−(𝜆_2+𝜆_3 ))−𝜆_1∗𝑍_1∗𝑊_3 (𝑊_2−(𝜆_2+𝜆_3 ))+〖𝜆_1∗𝑍〗_1∗𝑌_1∗(𝑏/𝑉_3 )+𝑍_1∗𝜆_1 𝜆_2 𝜆_3 (𝑉_2∗𝑍_4 −𝑁_2)
〖−𝜆〗_2∗𝑍_2∗𝑋_1 (𝑊_1−(𝜆_1+𝜆_3 ))+𝜆_2∗𝑍_2∗𝑊_3 (𝑊_2−(𝜆_1+𝜆_3 ))−〖𝜆_2∗𝑍〗_2∗𝑌_1∗(𝑏/𝑉_3 )−𝑍_2∗𝜆_1 𝜆_2 𝜆_3 (𝑉_2∗𝑍_4 −𝑁_2)
+
+𝜆_3∗𝑍_3∗𝑋_1 (𝑊_1−(𝜆_1+𝜆_2 ))−𝜆_3∗𝑍_3∗𝑊_3 (𝑊_2−(𝜆_1+𝜆_2 ))+〖𝜆_3∗𝑍〗_3∗𝑌_1∗(𝑏/𝑉_3 )+𝑍_3∗𝜆_1 𝜆_2 𝜆_3 (𝑉_2∗𝑍_4 −𝑁_2)
(𝑁_1 ) ̇+(𝑁_2 ) ̇+(𝑁_3 ) ̇+(𝑁_4 ) ̇ ≝0
+〖𝜆_1∗𝑍〗_1∗𝑋_1∗(𝑏/𝑉_2 )−𝜆_1∗𝑍_1∗𝑊_3∗(𝑈_2−(𝜆_2+𝜆_3 ))+𝜆_1∗𝑍_1∗𝑈_1 (𝑈_3−(𝜆_2+𝜆_3 ))−𝑍_1∗𝜆_1 𝜆_2 𝜆_3 (𝑉_3∗𝑍_4 −𝑁_3)
−〖𝜆_2∗𝑍〗_2∗𝑋_1∗(𝑏/𝑉_2 )+𝜆_2∗𝑍_2∗𝑊_3∗(𝑈_2−(𝜆_1+𝜆_3 ))−𝜆_2∗𝑍_2∗𝑈_1 (𝑈_3−(𝜆_1+𝜆_3 ))+𝑍_2∗𝜆_1 𝜆_2 𝜆_3 (𝑉_3∗𝑍_4 −𝑁_3)
+〖𝜆_3∗𝑍〗_3∗𝑋_1∗(𝑏/𝑉_2 )−𝜆_3∗𝑍_3∗𝑊_3∗(𝑈_2−(𝜆_1+𝜆_2 ))+𝜆_3∗𝑍_3∗𝑈_1 (𝑈_3−(𝜆_1+𝜆_2 ))−𝑍_3∗𝜆_1 𝜆_2 𝜆_3 (𝑉_3∗𝑍_4 −𝑁_3)
((𝑏+𝑐)/𝑉_3 +𝑐/𝑉_4 )
(𝑏/𝑉_2 +(𝑏+𝑐)/𝑉_3 )

## Graphen
4-DGL-SYS
Schrittweite | Zeitschritt | Delta N - Sys 1 | C - Sys 1 | Delta N - Sys 2 | C - Sys 2 |  | Delta N - Sys 3 | C - Sys 3 | Delta N - Sys 4 | C - Sys 4
1 | 1 | -0.02 | 1 | 0.02 | 3.9999e-05 |  | 1.0001e-10 | 2.0001e-13 | 2.7014e-14 | 1.3507e-17
2 | 2 | -0.039998 | 0.99999 | 0.039998 | 7.9996e-05 |  | 4e-10 | 8.0001e-13 | 6.4937e-14 | 3.2469e-17
3 | 3 | -0.059996 | 0.99999 | 0.059996 | 0.00011999 |  | 8.9995e-10 | 1.7999e-12 | -2.4753e-14 | -1.2377e-17
4 | 4 | -0.079993 | 0.99998 | 0.079993 | 0.00015999 |  | 1.5999e-09 | 3.1998e-12 | 3.6262e-14 | 1.8131e-17
5 | 5 | -0.099989 | 0.99998 | 0.099989 | 0.00019998 |  | 2.4998e-09 | 4.9996e-12 | -2.9658e-14 | -1.4829e-17
6 | 6 | -0.11998 | 0.99998 | 0.11998 | 0.00023997 |  | 3.5997e-09 | 7.1994e-12 | 5.5975e-14 | 2.7988e-17
7 | 7 | -0.13998 | 0.99997 | 0.13998 | 0.00027996 |  | 4.8995e-09 | 9.7989e-12 | 1.5691e-14 | 7.8457e-18
8 | 8 | -0.15997 | 0.99997 | 0.15997 | 0.00031994 |  | 6.3992e-09 | 1.2798e-11 | -1.1479e-14 | -5.7394e-18
9 | 9 | -0.17996 | 0.99996 | 0.17996 | 0.00035993 |  | 8.0989e-09 | 1.6198e-11 | 1.1418e-13 | 5.7089e-17
10 | 10 | -0.19996 | 0.99996 | 0.19996 | 0.00039991 |  | 9.9985e-09 | 1.9997e-11 | 1.1485e-13 | 5.7424e-17
11 | 11 | -0.21995 | 0.99996 | 0.21995 | 0.00043989 |  | 1.2098e-08 | 2.4196e-11 | 1.3007e-13 | 6.5037e-17
12 | 12 | -0.23994 | 0.99995 | 0.23994 | 0.00047987 |  | 1.4397e-08 | 2.8795e-11 | 1.6028e-13 | 8.0141e-17
13 | 13 | -0.25993 | 0.99995 | 0.25993 | 0.00051985 |  | 1.6897e-08 | 3.3793e-11 | 2.0589e-13 | 1.0295e-16
14 | 14 | -0.27991 | 0.99994 | 0.27991 | 0.00055983 |  | 1.9596e-08 | 3.9192e-11 | 1.2804e-13 | 6.4022e-17
15 | 15 | -0.2999 | 0.99994 | 0.2999 | 0.0005998 |  | 2.2495e-08 | 4.499e-11 | 2.0539e-13 | 1.027e-16
16 | 16 | -0.31989 | 0.99994 | 0.31989 | 0.00063977 |  | 2.5594e-08 | 5.1187e-11 | 2.9925e-13 | 1.4963e-16
17 | 17 | -0.33987 | 0.99993 | 0.33987 | 0.00067975 |  | 2.8892e-08 | 5.7785e-11 | 2.7109e-13 | 1.3554e-16
18 | 18 | -0.35986 | 0.99993 | 0.35986 | 0.00071971 |  | 3.2391e-08 | 6.4782e-11 | 3.9923e-13 | 1.9961e-16
19 | 19 | -0.37984 | 0.99992 | 0.37984 | 0.00075968 |  | 3.6089e-08 | 7.2179e-11 | 4.0603e-13 | 2.0301e-16
20 | 20 | -0.39982 | 0.99992 | 0.39982 | 0.00079965 |  | 3.9988e-08 | 7.9975e-11 | 5.6998e-13 | 2.8499e-16
21 | 21 | -0.41981 | 0.99992 | 0.41981 | 0.00083961 |  | 4.4086e-08 | 8.8172e-11 | 6.136e-13 | 3.068e-16
22 | 22 | -0.43979 | 0.99991 | 0.43979 | 0.00087957 |  | 4.8384e-08 | 9.6767e-11 | 6.7594e-13 | 3.3797e-16
23 | 23 | -0.45977 | 0.99991 | 0.45977 | 0.00091953 |  | 5.2881e-08 | 1.0576e-10 | 7.5757e-13 | 3.7879e-16
24 | 24 | -0.47975 | 0.9999 | 0.47975 | 0.00095949 |  | 5.7579e-08 | 1.1516e-10 | 8.5911e-13 | 4.2955e-16
25 | 25 | -0.49973 | 0.9999 | 0.49973 | 0.00099945 |  | 6.2476e-08 | 1.2495e-10 | 9.8062e-13 | 4.9031e-16
26 | 26 | -0.5197 | 0.9999 | 0.5197 | 0.0010394 |  | 6.7573e-08 | 1.3515e-10 | 1.1227e-12 | 5.6135e-16
27 | 27 | -0.53968 | 0.99989 | 0.53968 | 0.0010794 |  | 7.287e-08 | 1.4574e-10 | 1.2856e-12 | 6.4281e-16
28 | 28 | -0.55966 | 0.99989 | 0.55966 | 0.0011193 |  | 7.8366e-08 | 1.5673e-10 | 1.47e-12 | 7.3498e-16
29 | 29 | -0.57963 | 0.99988 | 0.57963 | 0.0011593 |  | 8.4063e-08 | 1.6813e-10 | 1.676e-12 | 8.3798e-16
30 | 30 | -0.5996 | 0.99988 | 0.5996 | 0.0011992 |  | 8.9959e-08 | 1.7992e-10 | 1.7651e-12 | 8.8256e-16
31 | 31 | -0.61958 | 0.99988 | 0.61958 | 0.0012392 |  | 9.6054e-08 | 1.9211e-10 | 2.0158e-12 | 1.0079e-15
32 | 32 | -0.63955 | 0.99987 | 0.63955 | 0.0012791 |  | 1.0235e-07 | 2.047e-10 | 2.1504e-12 | 1.0752e-15
33 | 33 | -0.65952 | 0.99987 | 0.65952 | 0.001319 |  | 1.0884e-07 | 2.1769e-10 | 2.4472e-12 | 1.2236e-15
34 | 34 | -0.67949 | 0.99986 | 0.67949 | 0.001359 |  | 1.1554e-07 | 2.3108e-10 | 2.6288e-12 | 1.3144e-15
35 | 35 | -0.69946 | 0.99986 | 0.69946 | 0.0013989 |  | 1.2243e-07 | 2.4487e-10 | 2.8346e-12 | 1.4173e-15
36 | 36 | -0.71943 | 0.99986 | 0.71943 | 0.0014389 |  | 1.2953e-07 | 2.5906e-10 | 3.0647e-12 | 1.5324e-15
37 | 37 | -0.7394 | 0.99985 | 0.7394 | 0.0014788 |  | 1.3682e-07 | 2.7364e-10 | 3.3199e-12 | 1.66e-15
38 | 38 | -0.75936 | 0.99985 | 0.75936 | 0.0015187 |  | 1.4432e-07 | 2.8863e-10 | 3.6003e-12 | 1.8001e-15
39 | 39 | -0.77933 | 0.99984 | 0.77933 | 0.0015587 |  | 1.5201e-07 | 3.0402e-10 | 3.9065e-12 | 1.9533e-15
40 | 40 | -0.7993 | 0.99984 | 0.7993 | 0.0015986 |  | 1.599e-07 | 3.198e-10 | 4.2388e-12 | 2.1194e-15
41 | 41 | -0.81926 | 0.99984 | 0.81926 | 0.0016385 |  | 1.6799e-07 | 3.3599e-10 | 4.5974e-12 | 2.2987e-15
42 | 42 | -0.83922 | 0.99983 | 0.83922 | 0.0016784 |  | 1.7629e-07 | 3.5257e-10 | 4.9831e-12 | 2.4916e-15
43 | 43 | -0.85919 | 0.99983 | 0.85919 | 0.0017184 |  | 1.8478e-07 | 3.6956e-10 | 5.2573e-12 | 2.6286e-15
44 | 44 | -0.87915 | 0.99982 | 0.87915 | 0.0017583 |  | 1.9347e-07 | 3.8694e-10 | 5.6979e-12 | 2.849e-15
45 | 45 | -0.89911 | 0.99982 | 0.89911 | 0.0017982 |  | 2.0236e-07 | 4.0472e-10 | 6.0277e-12 | 3.0138e-15
46 | 46 | -0.91907 | 0.99982 | 0.91907 | 0.0018381 |  | 2.1145e-07 | 4.229e-10 | 6.525e-12 | 3.2625e-15
47 | 47 | -0.93903 | 0.99981 | 0.93903 | 0.0018781 |  | 2.2074e-07 | 4.4148e-10 | 6.9122e-12 | 3.4561e-15
48 | 48 | -0.95899 | 0.99981 | 0.95899 | 0.001918 |  | 2.3023e-07 | 4.6046e-10 | 7.3287e-12 | 3.6644e-15
49 | 49 | -0.97894 | 0.9998 | 0.97894 | 0.0019579 |  | 2.3992e-07 | 4.7984e-10 | 7.7749e-12 | 3.8874e-15
50 | 50 | -0.9989 | 0.9998 | 0.9989 | 0.0019978 |  | 2.4981e-07 | 4.9962e-10 | 8.3902e-12 | 4.1951e-15
51 | 51 | -1.0189 | 0.9998 | 1.0189 | 0.0020377 |  | 2.599e-07 | 5.1979e-10 | 8.897e-12 | 4.4485e-15
52 | 52 | -1.0388 | 0.99979 | 1.0388 | 0.0020776 |  | 2.7018e-07 | 5.4037e-10 | 9.4347e-12 | 4.7174e-15
53 | 53 | -1.0588 | 0.99979 | 1.0588 | 0.0021175 |  | 2.8067e-07 | 5.6134e-10 | 9.8648e-12 | 4.9324e-15
54 | 54 | -1.0787 | 0.99978 | 1.0787 | 0.0021574 |  | 2.9136e-07 | 5.8272e-10 | 1.0465e-11 | 5.2327e-15
55 | 55 | -1.0987 | 0.99978 | 1.0987 | 0.0021973 |  | 3.0224e-07 | 6.0449e-10 | 1.1098e-11 | 5.5491e-15
56 | 56 | -1.1186 | 0.99978 | 1.1186 | 0.0022372 |  | 3.1333e-07 | 6.2666e-10 | 1.1764e-11 | 5.8818e-15
57 | 57 | -1.1386 | 0.99977 | 1.1386 | 0.0022771 |  | 3.2462e-07 | 6.4923e-10 | 1.2323e-11 | 6.1614e-15
58 | 58 | -1.1585 | 0.99977 | 1.1585 | 0.002317 |  | 3.361e-07 | 6.722e-10 | 1.3054e-11 | 6.5271e-15
59 | 59 | -1.1785 | 0.99976 | 1.1785 | 0.0023569 |  | 3.4779e-07 | 6.9557e-10 | 1.368e-11 | 6.8402e-15
60 | 60 | -1.1984 | 0.99976 | 1.1984 | 0.0023968 |  | 3.5967e-07 | 7.1934e-10 | 1.4341e-11 | 7.1703e-15
61 | 61 | -1.2184 | 0.99976 | 1.2184 | 0.0024367 |  | 3.7175e-07 | 7.435e-10 | 1.5174e-11 | 7.5872e-15
62 | 62 | -1.2383 | 0.99975 | 1.2383 | 0.0024766 |  | 3.8403e-07 | 7.6807e-10 | 1.5904e-11 | 7.9521e-15
63 | 63 | -1.2583 | 0.99975 | 1.2583 | 0.0025165 |  | 3.9652e-07 | 7.9303e-10 | 1.6669e-11 | 8.3345e-15
64 | 64 | -1.2782 | 0.99974 | 1.2782 | 0.0025564 |  | 4.092e-07 | 8.184e-10 | 1.747e-11 | 8.7348e-15
65 | 65 | -1.2981 | 0.99974 | 1.2981 | 0.0025963 |  | 4.2208e-07 | 8.4416e-10 | 1.8306e-11 | 9.1532e-15
66 | 66 | -1.3181 | 0.99974 | 1.3181 | 0.0026362 |  | 4.3516e-07 | 8.7032e-10 | 1.918e-11 | 9.5898e-15
67 | 67 | -1.338 | 0.99973 | 1.338 | 0.0026761 |  | 4.4844e-07 | 8.9688e-10 | 2.009e-11 | 1.0045e-14
68 | 68 | -1.358 | 0.99973 | 1.358 | 0.0027159 |  | 4.6192e-07 | 9.2384e-10 | 2.0898e-11 | 1.0449e-14
69 | 69 | -1.3779 | 0.99972 | 1.3779 | 0.0027558 |  | 4.756e-07 | 9.5119e-10 | 2.1883e-11 | 1.0942e-14
70 | 70 | -1.3978 | 0.99972 | 1.3978 | 0.0027957 |  | 4.8947e-07 | 9.7895e-10 | 2.2906e-11 | 1.1453e-14
71 | 71 | -1.4178 | 0.99972 | 1.4178 | 0.0028356 |  | 5.0355e-07 | 1.0071e-09 | 2.3829e-11 | 1.1914e-14
72 | 72 | -1.4377 | 0.99971 | 1.4377 | 0.0028754 |  | 5.1783e-07 | 1.0357e-09 | 2.4929e-11 | 1.2465e-14
73 | 73 | -1.4577 | 0.99971 | 1.4577 | 0.0029153 |  | 5.323e-07 | 1.0646e-09 | 2.593e-11 | 1.2965e-14
74 | 74 | -1.4776 | 0.9997 | 1.4776 | 0.0029552 |  | 5.4698e-07 | 1.094e-09 | 2.697e-11 | 1.3485e-14
75 | 75 | -1.4975 | 0.9997 | 1.4975 | 0.0029951 |  | 5.6185e-07 | 1.1237e-09 | 2.8051e-11 | 1.4025e-14
76 | 76 | -1.5175 | 0.9997 | 1.5175 | 0.0030349 |  | 5.7693e-07 | 1.1539e-09 | 2.9172e-11 | 1.4586e-14
77 | 77 | -1.5374 | 0.99969 | 1.5374 | 0.0030748 |  | 5.922e-07 | 1.1844e-09 | 3.0473e-11 | 1.5236e-14
78 | 78 | -1.5573 | 0.99969 | 1.5573 | 0.0031147 |  | 6.0767e-07 | 1.2153e-09 | 3.1676e-11 | 1.5838e-14
79 | 79 | -1.5773 | 0.99968 | 1.5773 | 0.0031545 |  | 6.2334e-07 | 1.2467e-09 | 3.2782e-11 | 1.6391e-14
80 | 80 | -1.5972 | 0.99968 | 1.5972 | 0.0031944 |  | 6.3922e-07 | 1.2784e-09 | 3.4069e-11 | 1.7034e-14
81 | 81 | -1.6171 | 0.99968 | 1.6171 | 0.0032342 |  | 6.5529e-07 | 1.3106e-09 | 3.5398e-11 | 1.7699e-14
82 | 82 | -1.637 | 0.99967 | 1.637 | 0.0032741 |  | 6.7155e-07 | 1.3431e-09 | 3.677e-11 | 1.8385e-14
83 | 83 | -1.657 | 0.99967 | 1.657 | 0.0033139 |  | 6.8802e-07 | 1.376e-09 | 3.8046e-11 | 1.9023e-14
84 | 84 | -1.6769 | 0.99966 | 1.6769 | 0.0033538 |  | 7.0469e-07 | 1.4094e-09 | 3.9505e-11 | 1.9753e-14
85 | 85 | -1.6968 | 0.99966 | 1.6968 | 0.0033936 |  | 7.2156e-07 | 1.4431e-09 | 4.087e-11 | 2.0435e-14
86 | 86 | -1.7167 | 0.99966 | 1.7167 | 0.0034335 |  | 7.3863e-07 | 1.4773e-09 | 4.2417e-11 | 2.1209e-14
87 | 87 | -1.7367 | 0.99965 | 1.7367 | 0.0034733 |  | 7.5589e-07 | 1.5118e-09 | 4.3871e-11 | 2.1935e-14
88 | 88 | -1.7566 | 0.99965 | 1.7566 | 0.0035132 |  | 7.7336e-07 | 1.5467e-09 | 4.5369e-11 | 2.2685e-14
89 | 89 | -1.7765 | 0.99964 | 1.7765 | 0.003553 |  | 7.9102e-07 | 1.582e-09 | 4.6914e-11 | 2.3457e-14
90 | 90 | -1.7964 | 0.99964 | 1.7964 | 0.0035929 |  | 8.0888e-07 | 1.6178e-09 | 4.8504e-11 | 2.4252e-14
91 | 91 | -1.8164 | 0.99964 | 1.8164 | 0.0036327 |  | 8.2695e-07 | 1.6539e-09 | 5.0141e-11 | 2.507e-14
92 | 92 | -1.8363 | 0.99963 | 1.8363 | 0.0036726 |  | 8.4521e-07 | 1.6904e-09 | 5.1825e-11 | 2.5912e-14
93 | 93 | -1.8562 | 0.99963 | 1.8562 | 0.0037124 |  | 8.6367e-07 | 1.7273e-09 | 5.3556e-11 | 2.6778e-14
94 | 94 | -1.8761 | 0.99962 | 1.8761 | 0.0037522 |  | 8.8233e-07 | 1.7647e-09 | 5.5334e-11 | 2.7667e-14
95 | 95 | -1.896 | 0.99962 | 1.896 | 0.0037921 |  | 9.0119e-07 | 1.8024e-09 | 5.7161e-11 | 2.858e-14
96 | 96 | -1.916 | 0.99962 | 1.9159 | 0.0038319 |  | 9.2024e-07 | 1.8405e-09 | 5.8897e-11 | 2.9448e-14
97 | 97 | -1.9359 | 0.99961 | 1.9359 | 0.0038717 |  | 9.395e-07 | 1.879e-09 | 6.0821e-11 | 3.041e-14
98 | 98 | -1.9558 | 0.99961 | 1.9558 | 0.0039116 |  | 9.5896e-07 | 1.9179e-09 | 6.2655e-11 | 3.1327e-14
99 | 99 | -1.9757 | 0.9996 | 1.9757 | 0.0039514 |  | 9.7861e-07 | 1.9572e-09 | 6.4678e-11 | 3.2339e-14
100 | 100 | -1.9956 | 0.9996 | 1.9956 | 0.0039912 |  | 9.9847e-07 | 1.9969e-09 | 6.6611e-11 | 3.3306e-14
101 | 101 | -2.0155 | 0.9996 | 2.0155 | 0.004031 |  | 1.0185e-06 | 2.037e-09 | 6.8596e-11 | 3.4298e-14
102 | 102 | -2.0354 | 0.99959 | 2.0354 | 0.0040709 |  | 1.0388e-06 | 2.0775e-09 | 7.0631e-11 | 3.5315e-14
103 | 103 | -2.0553 | 0.99959 | 2.0553 | 0.0041107 |  | 1.0592e-06 | 2.1185e-09 | 7.2717e-11 | 3.6359e-14
104 | 104 | -2.0752 | 0.99958 | 2.0752 | 0.0041505 |  | 1.0799e-06 | 2.1598e-09 | 7.4855e-11 | 3.7428e-14
105 | 105 | -2.0952 | 0.99958 | 2.0952 | 0.0041903 |  | 1.1007e-06 | 2.2015e-09 | 7.7045e-11 | 3.8522e-14
106 | 106 | -2.1151 | 0.99958 | 2.1151 | 0.0042301 |  | 1.1218e-06 | 2.2436e-09 | 7.9287e-11 | 3.9644e-14
107 | 107 | -2.135 | 0.99957 | 2.135 | 0.0042699 |  | 1.143e-06 | 2.286e-09 | 8.1583e-11 | 4.0791e-14
108 | 108 | -2.1549 | 0.99957 | 2.1549 | 0.0043097 |  | 1.1645e-06 | 2.3289e-09 | 8.3931e-11 | 4.1965e-14
109 | 109 | -2.1748 | 0.99957 | 2.1748 | 0.0043496 |  | 1.1861e-06 | 2.3722e-09 | 8.6194e-11 | 4.3097e-14
110 | 110 | -2.1947 | 0.99956 | 2.1947 | 0.0043894 |  | 1.208e-06 | 2.4159e-09 | 8.865e-11 | 4.4325e-14
111 | 111 | -2.2146 | 0.99956 | 2.2146 | 0.0044292 |  | 1.23e-06 | 2.46e-09 | 9.1021e-11 | 4.5511e-14
112 | 112 | -2.2345 | 0.99955 | 2.2345 | 0.004469 |  | 1.2522e-06 | 2.5045e-09 | 9.3587e-11 | 4.6793e-14
113 | 113 | -2.2544 | 0.99955 | 2.2544 | 0.0045088 |  | 1.2747e-06 | 2.5494e-09 | 9.6068e-11 | 4.8034e-14
114 | 114 | -2.2743 | 0.99955 | 2.2743 | 0.0045486 |  | 1.2973e-06 | 2.5947e-09 | 9.8605e-11 | 4.9303e-14
115 | 115 | -2.2942 | 0.99954 | 2.2942 | 0.0045884 |  | 1.3202e-06 | 2.6403e-09 | 1.012e-10 | 5.0599e-14
116 | 116 | -2.3141 | 0.99954 | 2.3141 | 0.0046282 |  | 1.3432e-06 | 2.6864e-09 | 1.0399e-10 | 5.1993e-14
117 | 117 | -2.334 | 0.99953 | 2.334 | 0.004668 |  | 1.3664e-06 | 2.7329e-09 | 1.0669e-10 | 5.3347e-14
118 | 118 | -2.3539 | 0.99953 | 2.3539 | 0.0047078 |  | 1.3899e-06 | 2.7798e-09 | 1.0932e-10 | 5.4659e-14
119 | 119 | -2.3738 | 0.99953 | 2.3738 | 0.0047476 |  | 1.4135e-06 | 2.827e-09 | 1.1214e-10 | 5.6069e-14
120 | 120 | -2.3937 | 0.99952 | 2.3937 | 0.0047873 |  | 1.4374e-06 | 2.8747e-09 | 1.1502e-10 | 5.7509e-14
121 | 121 | -2.4136 | 0.99952 | 2.4136 | 0.0048271 |  | 1.4614e-06 | 2.9228e-09 | 1.1796e-10 | 5.8978e-14
122 | 122 | -2.4335 | 0.99951 | 2.4335 | 0.0048669 |  | 1.4856e-06 | 2.9712e-09 | 1.2095e-10 | 6.0476e-14
123 | 123 | -2.4534 | 0.99951 | 2.4534 | 0.0049067 |  | 1.51e-06 | 3.0201e-09 | 1.2387e-10 | 6.1934e-14
124 | 124 | -2.4732 | 0.99951 | 2.4732 | 0.0049465 |  | 1.5347e-06 | 3.0694e-09 | 1.2698e-10 | 6.3491e-14
125 | 125 | -2.4931 | 0.9995 | 2.4931 | 0.0049863 |  | 1.5595e-06 | 3.119e-09 | 1.3002e-10 | 6.5009e-14
126 | 126 | -2.513 | 0.9995 | 2.513 | 0.0050261 |  | 1.5845e-06 | 3.1691e-09 | 1.3312e-10 | 6.6558e-14
127 | 127 | -2.5329 | 0.99949 | 2.5329 | 0.0050658 |  | 1.6098e-06 | 3.2195e-09 | 1.3641e-10 | 6.8206e-14
128 | 128 | -2.5528 | 0.99949 | 2.5528 | 0.0051056 |  | 1.6352e-06 | 3.2704e-09 | 1.3963e-10 | 6.9815e-14
129 | 129 | -2.5727 | 0.99949 | 2.5727 | 0.0051454 |  | 1.6608e-06 | 3.3216e-09 | 1.4291e-10 | 7.1455e-14
130 | 130 | -2.5926 | 0.99948 | 2.5926 | 0.0051852 |  | 1.6866e-06 | 3.3733e-09 | 1.4625e-10 | 7.3126e-14
131 | 131 | -2.6125 | 0.99948 | 2.6125 | 0.0052249 |  | 1.7127e-06 | 3.4253e-09 | 1.4966e-10 | 7.4828e-14
132 | 132 | -2.6323 | 0.99947 | 2.6323 | 0.0052647 |  | 1.7389e-06 | 3.4778e-09 | 1.5312e-10 | 7.6561e-14
133 | 133 | -2.6522 | 0.99947 | 2.6522 | 0.0053045 |  | 1.7653e-06 | 3.5306e-09 | 1.5665e-10 | 7.8326e-14
134 | 134 | -2.6721 | 0.99947 | 2.6721 | 0.0053442 |  | 1.7919e-06 | 3.5838e-09 | 1.6011e-10 | 8.0054e-14
135 | 135 | -2.692 | 0.99946 | 2.692 | 0.005384 |  | 1.8187e-06 | 3.6375e-09 | 1.6376e-10 | 8.1882e-14
136 | 136 | -2.7119 | 0.99946 | 2.7119 | 0.0054238 |  | 1.8457e-06 | 3.6915e-09 | 1.6749e-10 | 8.3743e-14
137 | 137 | -2.7318 | 0.99945 | 2.7318 | 0.0054635 |  | 1.873e-06 | 3.7459e-09 | 1.7113e-10 | 8.5567e-14
138 | 138 | -2.7516 | 0.99945 | 2.7516 | 0.0055033 |  | 1.9004e-06 | 3.8007e-09 | 1.7499e-10 | 8.7493e-14
139 | 139 | -2.7715 | 0.99945 | 2.7715 | 0.005543 |  | 1.928e-06 | 3.856e-09 | 1.7876e-10 | 8.9382e-14
140 | 140 | -2.7914 | 0.99944 | 2.7914 | 0.0055828 |  | 1.9558e-06 | 3.9116e-09 | 1.8261e-10 | 9.1305e-14
141 | 141 | -2.8113 | 0.99944 | 2.8113 | 0.0056225 |  | 1.9838e-06 | 3.9676e-09 | 1.8652e-10 | 9.326e-14
142 | 142 | -2.8311 | 0.99943 | 2.8311 | 0.0056623 |  | 2.012e-06 | 4.024e-09 | 1.9064e-10 | 9.5318e-14
143 | 143 | -2.851 | 0.99943 | 2.851 | 0.005702 |  | 2.0404e-06 | 4.0808e-09 | 1.9468e-10 | 9.7341e-14
144 | 144 | -2.8709 | 0.99943 | 2.8709 | 0.0057418 |  | 2.069e-06 | 4.1381e-09 | 1.9879e-10 | 9.9397e-14
145 | 145 | -2.8908 | 0.99942 | 2.8908 | 0.0057815 |  | 2.0978e-06 | 4.1957e-09 | 2.0283e-10 | 1.0142e-13
146 | 146 | -2.9106 | 0.99942 | 2.9106 | 0.0058213 |  | 2.1268e-06 | 4.2537e-09 | 2.0708e-10 | 1.0354e-13
147 | 147 | -2.9305 | 0.99941 | 2.9305 | 0.005861 |  | 2.156e-06 | 4.3121e-09 | 2.114e-10 | 1.057e-13
148 | 148 | -2.9504 | 0.99941 | 2.9504 | 0.0059008 |  | 2.1854e-06 | 4.3709e-09 | 2.1579e-10 | 1.0789e-13
149 | 149 | -2.9703 | 0.99941 | 2.9703 | 0.0059405 |  | 2.215e-06 | 4.4301e-09 | 2.201e-10 | 1.1005e-13
150 | 150 | -2.9901 | 0.9994 | 2.9901 | 0.0059802 |  | 2.2448e-06 | 4.4897e-09 | 2.2463e-10 | 1.1231e-13
151 | 151 | -3.01 | 0.9994 | 3.01 | 0.00602 |  | 2.2748e-06 | 4.5497e-09 | 2.2909e-10 | 1.1454e-13
152 | 152 | -3.0299 | 0.99939 | 3.0299 | 0.0060597 |  | 2.305e-06 | 4.61e-09 | 2.3375e-10 | 1.1688e-13
153 | 153 | -3.0497 | 0.99939 | 3.0497 | 0.0060994 |  | 2.3354e-06 | 4.6708e-09 | 2.3835e-10 | 1.1918e-13
154 | 154 | -3.0696 | 0.99939 | 3.0696 | 0.0061392 |  | 2.366e-06 | 4.732e-09 | 2.4302e-10 | 1.2151e-13
155 | 155 | -3.0895 | 0.99938 | 3.0895 | 0.0061789 |  | 2.3968e-06 | 4.7936e-09 | 2.4776e-10 | 1.2388e-13
156 | 156 | -3.1093 | 0.99938 | 3.1093 | 0.0062186 |  | 2.4278e-06 | 4.8556e-09 | 2.5258e-10 | 1.2629e-13
157 | 157 | -3.1292 | 0.99937 | 3.1292 | 0.0062584 |  | 2.459e-06 | 4.9179e-09 | 2.5747e-10 | 1.2873e-13
158 | 158 | -3.149 | 0.99937 | 3.149 | 0.0062981 |  | 2.4904e-06 | 4.9807e-09 | 2.6243e-10 | 1.3121e-13
159 | 159 | -3.1689 | 0.99937 | 3.1689 | 0.0063378 |  | 2.5219e-06 | 5.0439e-09 | 2.6746e-10 | 1.3373e-13
160 | 160 | -3.1888 | 0.99936 | 3.1888 | 0.0063775 |  | 2.5537e-06 | 5.1075e-09 | 2.7257e-10 | 1.3628e-13
161 | 161 | -3.2086 | 0.99936 | 3.2086 | 0.0064172 |  | 2.5857e-06 | 5.1714e-09 | 2.7775e-10 | 1.3887e-13
162 | 162 | -3.2285 | 0.99935 | 3.2285 | 0.006457 |  | 2.6179e-06 | 5.2358e-09 | 2.8287e-10 | 1.4143e-13
163 | 163 | -3.2483 | 0.99935 | 3.2483 | 0.0064967 |  | 2.6503e-06 | 5.3005e-09 | 2.882e-10 | 1.441e-13
164 | 164 | -3.2682 | 0.99935 | 3.2682 | 0.0065364 |  | 2.6828e-06 | 5.3657e-09 | 2.9347e-10 | 1.4673e-13
165 | 165 | -3.288 | 0.99934 | 3.288 | 0.0065761 |  | 2.7156e-06 | 5.4312e-09 | 2.9895e-10 | 1.4948e-13
166 | 166 | -3.3079 | 0.99934 | 3.3079 | 0.0066158 |  | 2.7486e-06 | 5.4972e-09 | 3.0437e-10 | 1.5219e-13
167 | 167 | -3.3278 | 0.99933 | 3.3278 | 0.0066555 |  | 2.7818e-06 | 5.5635e-09 | 3.0987e-10 | 1.5493e-13
168 | 168 | -3.3476 | 0.99933 | 3.3476 | 0.0066952 |  | 2.8151e-06 | 5.6303e-09 | 3.1544e-10 | 1.5772e-13
169 | 169 | -3.3675 | 0.99933 | 3.3675 | 0.0067349 |  | 2.8487e-06 | 5.6974e-09 | 3.2109e-10 | 1.6055e-13
170 | 170 | -3.3873 | 0.99932 | 3.3873 | 0.0067746 |  | 2.8825e-06 | 5.765e-09 | 3.2682e-10 | 1.6341e-13
171 | 171 | -3.4072 | 0.99932 | 3.4072 | 0.0068143 |  | 2.9164e-06 | 5.8329e-09 | 3.3263e-10 | 1.6632e-13
172 | 172 | -3.427 | 0.99931 | 3.427 | 0.006854 |  | 2.9506e-06 | 5.9012e-09 | 3.3852e-10 | 1.6926e-13
173 | 173 | -3.4469 | 0.99931 | 3.4469 | 0.0068937 |  | 2.985e-06 | 5.9699e-09 | 3.4448e-10 | 1.7224e-13
174 | 174 | -3.4667 | 0.99931 | 3.4667 | 0.0069334 |  | 3.0195e-06 | 6.0391e-09 | 3.5053e-10 | 1.7526e-13
175 | 175 | -3.4866 | 0.9993 | 3.4866 | 0.0069731 |  | 3.0543e-06 | 6.1086e-09 | 3.5651e-10 | 1.7826e-13
176 | 176 | -3.5064 | 0.9993 | 3.5064 | 0.0070128 |  | 3.0893e-06 | 6.1785e-09 | 3.6272e-10 | 1.8136e-13
177 | 177 | -3.5263 | 0.99929 | 3.5262 | 0.0070525 |  | 3.1244e-06 | 6.2488e-09 | 3.6886e-10 | 1.8443e-13
178 | 178 | -3.5461 | 0.99929 | 3.5461 | 0.0070922 |  | 3.1598e-06 | 6.3195e-09 | 3.7523e-10 | 1.8762e-13
179 | 179 | -3.5659 | 0.99929 | 3.5659 | 0.0071319 |  | 3.1953e-06 | 6.3906e-09 | 3.8154e-10 | 1.9077e-13
180 | 180 | -3.5858 | 0.99928 | 3.5858 | 0.0071716 |  | 3.2311e-06 | 6.4621e-09 | 3.8793e-10 | 1.9397e-13
181 | 181 | -3.6056 | 0.99928 | 3.6056 | 0.0072112 |  | 3.267e-06 | 6.534e-09 | 3.9454e-10 | 1.9727e-13
182 | 182 | -3.6255 | 0.99927 | 3.6255 | 0.0072509 |  | 3.3032e-06 | 6.6063e-09 | 4.011e-10 | 2.0055e-13
183 | 183 | -3.6453 | 0.99927 | 3.6453 | 0.0072906 |  | 3.3395e-06 | 6.679e-09 | 4.0774e-10 | 2.0387e-13
184 | 184 | -3.6651 | 0.99927 | 3.6651 | 0.0073303 |  | 3.3761e-06 | 6.7521e-09 | 4.1446e-10 | 2.0723e-13
185 | 185 | -3.685 | 0.99926 | 3.685 | 0.00737 |  | 3.4128e-06 | 6.8256e-09 | 4.2127e-10 | 2.1063e-13
186 | 186 | -3.7048 | 0.99926 | 3.7048 | 0.0074096 |  | 3.4497e-06 | 6.8995e-09 | 4.2802e-10 | 2.1401e-13
187 | 187 | -3.7247 | 0.99926 | 3.7247 | 0.0074493 |  | 3.4869e-06 | 6.9738e-09 | 4.3499e-10 | 2.175e-13
188 | 188 | -3.7445 | 0.99925 | 3.7445 | 0.007489 |  | 3.5242e-06 | 7.0485e-09 | 4.4205e-10 | 2.2103e-13
189 | 189 | -3.7643 | 0.99925 | 3.7643 | 0.0075286 |  | 3.5618e-06 | 7.1235e-09 | 4.4906e-10 | 2.2453e-13
190 | 190 | -3.7842 | 0.99924 | 3.7842 | 0.0075683 |  | 3.5995e-06 | 7.199e-09 | 4.5629e-10 | 2.2814e-13
191 | 191 | -3.804 | 0.99924 | 3.804 | 0.007608 |  | 3.6374e-06 | 7.2749e-09 | 4.6347e-10 | 2.3173e-13
192 | 192 | -3.8238 | 0.99924 | 3.8238 | 0.0076476 |  | 3.6756e-06 | 7.3511e-09 | 4.7087e-10 | 2.3543e-13
193 | 193 | -3.8437 | 0.99923 | 3.8437 | 0.0076873 |  | 3.7139e-06 | 7.4278e-09 | 4.7822e-10 | 2.3911e-13
194 | 194 | -3.8635 | 0.99923 | 3.8635 | 0.007727 |  | 3.7524e-06 | 7.5048e-09 | 4.8566e-10 | 2.4283e-13
195 | 195 | -3.8833 | 0.99922 | 3.8833 | 0.0077666 |  | 3.7911e-06 | 7.5823e-09 | 4.9319e-10 | 2.4659e-13
196 | 196 | -3.9031 | 0.99922 | 3.9031 | 0.0078063 |  | 3.8301e-06 | 7.6601e-09 | 5.008e-10 | 2.504e-13
197 | 197 | -3.923 | 0.99922 | 3.923 | 0.0078459 |  | 3.8692e-06 | 7.7384e-09 | 5.0851e-10 | 2.5425e-13
198 | 198 | -3.9428 | 0.99921 | 3.9428 | 0.0078856 |  | 3.9085e-06 | 7.817e-09 | 5.163e-10 | 2.5815e-13
199 | 199 | -3.9626 | 0.99921 | 3.9626 | 0.0079252 |  | 3.948e-06 | 7.8961e-09 | 5.2418e-10 | 2.6209e-13
200 | 200 | -3.9825 | 0.9992 | 3.9824 | 0.0079649 |  | 3.9878e-06 | 7.9755e-09 | 5.3215e-10 | 2.6608e-13
201 | 201 | -4.0023 | 0.9992 | 4.0023 | 0.0080045 |  | 4.0277e-06 | 8.0553e-09 | 5.4007e-10 | 2.7004e-13
202 | 202 | -4.0221 | 0.9992 | 4.0221 | 0.0080442 |  | 4.0678e-06 | 8.1356e-09 | 5.4823e-10 | 2.7411e-13
203 | 203 | -4.0419 | 0.99919 | 4.0419 | 0.0080838 |  | 4.1081e-06 | 8.2162e-09 | 5.5633e-10 | 2.7817e-13
204 | 204 | -4.0617 | 0.99919 | 4.0617 | 0.0081235 |  | 4.1486e-06 | 8.2972e-09 | 5.6467e-10 | 2.8233e-13
205 | 205 | -4.0816 | 0.99918 | 4.0816 | 0.0081631 |  | 4.1893e-06 | 8.3786e-09 | 5.7295e-10 | 2.8648e-13
206 | 206 | -4.1014 | 0.99918 | 4.1014 | 0.0082028 |  | 4.2302e-06 | 8.4604e-09 | 5.8133e-10 | 2.9067e-13
207 | 207 | -4.1212 | 0.99918 | 4.1212 | 0.0082424 |  | 4.2713e-06 | 8.5426e-09 | 5.8994e-10 | 2.9497e-13
208 | 208 | -4.141 | 0.99917 | 4.141 | 0.008282 |  | 4.3126e-06 | 8.6253e-09 | 5.9851e-10 | 2.9925e-13
209 | 209 | -4.1608 | 0.99917 | 4.1608 | 0.0083217 |  | 4.3541e-06 | 8.7083e-09 | 6.0717e-10 | 3.0358e-13
210 | 210 | -4.1807 | 0.99916 | 4.1807 | 0.0083613 |  | 4.3958e-06 | 8.7917e-09 | 6.1592e-10 | 3.0796e-13
211 | 211 | -4.2005 | 0.99916 | 4.2005 | 0.0084009 |  | 4.4377e-06 | 8.8754e-09 | 6.2477e-10 | 3.1238e-13
212 | 212 | -4.2203 | 0.99916 | 4.2203 | 0.0084406 |  | 4.4798e-06 | 8.9596e-09 | 6.3371e-10 | 3.1685e-13
213 | 213 | -4.2401 | 0.99915 | 4.2401 | 0.0084802 |  | 4.5221e-06 | 9.0442e-09 | 6.426e-10 | 3.213e-13
214 | 214 | -4.2599 | 0.99915 | 4.2599 | 0.0085198 |  | 4.5646e-06 | 9.1292e-09 | 6.5173e-10 | 3.2587e-13
215 | 215 | -4.2797 | 0.99914 | 4.2797 | 0.0085594 |  | 4.6073e-06 | 9.2146e-09 | 6.6096e-10 | 3.3048e-13
216 | 216 | -4.2995 | 0.99914 | 4.2995 | 0.0085991 |  | 4.6502e-06 | 9.3004e-09 | 6.7014e-10 | 3.3507e-13
217 | 217 | -4.3193 | 0.99914 | 4.3193 | 0.0086387 |  | 4.6933e-06 | 9.3865e-09 | 6.7956e-10 | 3.3978e-13
218 | 218 | -4.3392 | 0.99913 | 4.3392 | 0.0086783 |  | 4.7365e-06 | 9.4731e-09 | 6.8894e-10 | 3.4447e-13
219 | 219 | -4.359 | 0.99913 | 4.359 | 0.0087179 |  | 4.78e-06 | 9.5601e-09 | 6.9841e-10 | 3.4921e-13
220 | 220 | -4.3788 | 0.99912 | 4.3788 | 0.0087575 |  | 4.8237e-06 | 9.6474e-09 | 7.0799e-10 | 3.5399e-13
221 | 221 | -4.3986 | 0.99912 | 4.3986 | 0.0087971 |  | 4.8676e-06 | 9.7352e-09 | 7.178e-10 | 3.589e-13
222 | 222 | -4.4184 | 0.99912 | 4.4184 | 0.0088368 |  | 4.9117e-06 | 9.8233e-09 | 7.2756e-10 | 3.6378e-13
223 | 223 | -4.4382 | 0.99911 | 4.4382 | 0.0088764 |  | 4.9559e-06 | 9.9119e-09 | 7.3743e-10 | 3.6872e-13
224 | 224 | -4.458 | 0.99911 | 4.458 | 0.008916 |  | 5.0004e-06 | 1.0001e-08 | 7.474e-10 | 3.737e-13
225 | 225 | -4.4778 | 0.9991 | 4.4778 | 0.0089556 |  | 5.0451e-06 | 1.009e-08 | 7.5732e-10 | 3.7866e-13
226 | 226 | -4.4976 | 0.9991 | 4.4976 | 0.0089952 |  | 5.0899e-06 | 1.018e-08 | 7.6749e-10 | 3.8375e-13
227 | 227 | -4.5174 | 0.9991 | 4.5174 | 0.0090348 |  | 5.135e-06 | 1.027e-08 | 7.7776e-10 | 3.8888e-13
228 | 228 | -4.5372 | 0.99909 | 4.5372 | 0.0090744 |  | 5.1803e-06 | 1.0361e-08 | 7.8813e-10 | 3.9406e-13
229 | 229 | -4.557 | 0.99909 | 4.557 | 0.009114 |  | 5.2257e-06 | 1.0451e-08 | 7.9846e-10 | 3.9923e-13
230 | 230 | -4.5768 | 0.99908 | 4.5768 | 0.0091536 |  | 5.2714e-06 | 1.0543e-08 | 8.0903e-10 | 4.0451e-13
231 | 231 | -4.5966 | 0.99908 | 4.5966 | 0.0091932 |  | 5.3172e-06 | 1.0634e-08 | 8.1956e-10 | 4.0978e-13
232 | 232 | -4.6164 | 0.99908 | 4.6164 | 0.0092328 |  | 5.3633e-06 | 1.0727e-08 | 8.302e-10 | 4.151e-13
233 | 233 | -4.6362 | 0.99907 | 4.6362 | 0.0092724 |  | 5.4095e-06 | 1.0819e-08 | 8.4107e-10 | 4.2054e-13
234 | 234 | -4.656 | 0.99907 | 4.656 | 0.009312 |  | 5.456e-06 | 1.0912e-08 | 8.5192e-10 | 4.2596e-13
235 | 235 | -4.6758 | 0.99906 | 4.6758 | 0.0093516 |  | 5.5026e-06 | 1.1005e-08 | 8.6286e-10 | 4.3143e-13
236 | 236 | -4.6956 | 0.99906 | 4.6956 | 0.0093911 |  | 5.5495e-06 | 1.1099e-08 | 8.7391e-10 | 4.3696e-13
237 | 237 | -4.7154 | 0.99906 | 4.7154 | 0.0094307 |  | 5.5965e-06 | 1.1193e-08 | 8.8506e-10 | 4.4253e-13
238 | 238 | -4.7352 | 0.99905 | 4.7352 | 0.0094703 |  | 5.6438e-06 | 1.1288e-08 | 8.9632e-10 | 4.4816e-13
239 | 239 | -4.755 | 0.99905 | 4.7549 | 0.0095099 |  | 5.6912e-06 | 1.1382e-08 | 9.0755e-10 | 4.5377e-13
240 | 240 | -4.7747 | 0.99905 | 4.7747 | 0.0095495 |  | 5.7388e-06 | 1.1478e-08 | 9.1902e-10 | 4.5951e-13
241 | 241 | -4.7945 | 0.99904 | 4.7945 | 0.0095891 |  | 5.7867e-06 | 1.1573e-08 | 9.3059e-10 | 4.653e-13
242 | 242 | -4.8143 | 0.99904 | 4.8143 | 0.0096286 |  | 5.8347e-06 | 1.1669e-08 | 9.4214e-10 | 4.7107e-13
243 | 243 | -4.8341 | 0.99903 | 4.8341 | 0.0096682 |  | 5.8829e-06 | 1.1766e-08 | 9.5393e-10 | 4.7696e-13
244 | 244 | -4.8539 | 0.99903 | 4.8539 | 0.0097078 |  | 5.9314e-06 | 1.1863e-08 | 9.6568e-10 | 4.8284e-13
245 | 245 | -4.8737 | 0.99903 | 4.8737 | 0.0097474 |  | 5.98e-06 | 1.196e-08 | 9.7769e-10 | 4.8884e-13
246 | 246 | -4.8935 | 0.99902 | 4.8935 | 0.0097869 |  | 6.0288e-06 | 1.2058e-08 | 9.8966e-10 | 4.9483e-13
247 | 247 | -4.9133 | 0.99902 | 4.9132 | 0.0098265 |  | 6.0778e-06 | 1.2156e-08 | 1.0017e-09 | 5.0087e-13
248 | 248 | -4.933 | 0.99901 | 4.933 | 0.0098661 |  | 6.1271e-06 | 1.2254e-08 | 1.0139e-09 | 5.0696e-13
249 | 249 | -4.9528 | 0.99901 | 4.9528 | 0.0099056 |  | 6.1765e-06 | 1.2353e-08 | 1.0262e-09 | 5.1311e-13
250 | 250 | -4.9726 | 0.99901 | 4.9726 | 0.0099452 |  | 6.2261e-06 | 1.2452e-08 | 1.0386e-09 | 5.1932e-13
251 | 251 | -4.9924 | 0.999 | 4.9924 | 0.0099848 |  | 6.2759e-06 | 1.2552e-08 | 1.0512e-09 | 5.2558e-13
252 | 252 | -5.0122 | 0.999 | 5.0122 | 0.010024 |  | 6.3259e-06 | 1.2652e-08 | 1.0638e-09 | 5.3189e-13
253 | 253 | -5.0319 | 0.99899 | 5.0319 | 0.010064 |  | 6.3761e-06 | 1.2752e-08 | 1.0764e-09 | 5.3819e-13
254 | 254 | -5.0517 | 0.99899 | 5.0517 | 0.010103 |  | 6.4265e-06 | 1.2853e-08 | 1.0892e-09 | 5.4462e-13
255 | 255 | -5.0715 | 0.99899 | 5.0715 | 0.010143 |  | 6.4771e-06 | 1.2954e-08 | 1.1022e-09 | 5.511e-13
256 | 256 | -5.0913 | 0.99898 | 5.0913 | 0.010183 |  | 6.5279e-06 | 1.3056e-08 | 1.1151e-09 | 5.5757e-13
257 | 257 | -5.111 | 0.99898 | 5.111 | 0.010222 |  | 6.5789e-06 | 1.3158e-08 | 1.1283e-09 | 5.6416e-13
258 | 258 | -5.1308 | 0.99897 | 5.1308 | 0.010262 |  | 6.6301e-06 | 1.326e-08 | 1.1415e-09 | 5.7074e-13
259 | 259 | -5.1506 | 0.99897 | 5.1506 | 0.010301 |  | 6.6815e-06 | 1.3363e-08 | 1.1548e-09 | 5.7738e-13
260 | 260 | -5.1704 | 0.99897 | 5.1704 | 0.010341 |  | 6.7331e-06 | 1.3466e-08 | 1.1681e-09 | 5.8407e-13
261 | 261 | -5.1901 | 0.99896 | 5.1901 | 0.01038 |  | 6.7849e-06 | 1.357e-08 | 1.1818e-09 | 5.9089e-13
262 | 262 | -5.2099 | 0.99896 | 5.2099 | 0.01042 |  | 6.8369e-06 | 1.3674e-08 | 1.1954e-09 | 5.977e-13
263 | 263 | -5.2297 | 0.99895 | 5.2297 | 0.010459 |  | 6.8891e-06 | 1.3778e-08 | 1.2091e-09 | 6.0456e-13
264 | 264 | -5.2495 | 0.99895 | 5.2494 | 0.010499 |  | 6.9415e-06 | 1.3883e-08 | 1.2228e-09 | 6.1141e-13
265 | 265 | -5.2692 | 0.99895 | 5.2692 | 0.010538 |  | 6.994e-06 | 1.3988e-08 | 1.2368e-09 | 6.1839e-13
266 | 266 | -5.289 | 0.99894 | 5.289 | 0.010578 |  | 7.0468e-06 | 1.4094e-08 | 1.2509e-09 | 6.2543e-13
267 | 267 | -5.3088 | 0.99894 | 5.3087 | 0.010617 |  | 7.0998e-06 | 1.42e-08 | 1.2651e-09 | 6.3253e-13
268 | 268 | -5.3285 | 0.99893 | 5.3285 | 0.010657 |  | 7.153e-06 | 1.4306e-08 | 1.2792e-09 | 6.3961e-13
269 | 269 | -5.3483 | 0.99893 | 5.3483 | 0.010697 |  | 7.2063e-06 | 1.4413e-08 | 1.2937e-09 | 6.4683e-13
270 | 270 | -5.3681 | 0.99893 | 5.368 | 0.010736 |  | 7.2599e-06 | 1.452e-08 | 1.3081e-09 | 6.5403e-13
271 | 271 | -5.3878 | 0.99892 | 5.3878 | 0.010776 |  | 7.3137e-06 | 1.4627e-08 | 1.3227e-09 | 6.6136e-13
272 | 272 | -5.4076 | 0.99892 | 5.4076 | 0.010815 |  | 7.3676e-06 | 1.4735e-08 | 1.3374e-09 | 6.6868e-13
273 | 273 | -5.4273 | 0.99891 | 5.4273 | 0.010855 |  | 7.4218e-06 | 1.4844e-08 | 1.3521e-09 | 6.7606e-13
274 | 274 | -5.4471 | 0.99891 | 5.4471 | 0.010894 |  | 7.4761e-06 | 1.4952e-08 | 1.367e-09 | 6.835e-13
275 | 275 | -5.4669 | 0.99891 | 5.4669 | 0.010934 |  | 7.5307e-06 | 1.5061e-08 | 1.382e-09 | 6.91e-13
276 | 276 | -5.4866 | 0.9989 | 5.4866 | 0.010973 |  | 7.5854e-06 | 1.5171e-08 | 1.3971e-09 | 6.9855e-13
277 | 277 | -5.5064 | 0.9989 | 5.5064 | 0.011013 |  | 7.6404e-06 | 1.5281e-08 | 1.4123e-09 | 7.0617e-13
278 | 278 | -5.5261 | 0.99889 | 5.5261 | 0.011052 |  | 7.6955e-06 | 1.5391e-08 | 1.4277e-09 | 7.1385e-13
279 | 279 | -5.5459 | 0.99889 | 5.5459 | 0.011092 |  | 7.7509e-06 | 1.5502e-08 | 1.4432e-09 | 7.2159e-13
280 | 280 | -5.5656 | 0.99889 | 5.5656 | 0.011131 |  | 7.8064e-06 | 1.5613e-08 | 1.4586e-09 | 7.2932e-13
281 | 281 | -5.5854 | 0.99888 | 5.5854 | 0.011171 |  | 7.8622e-06 | 1.5724e-08 | 1.4744e-09 | 7.3718e-13
282 | 282 | -5.6052 | 0.99888 | 5.6051 | 0.01121 |  | 7.9181e-06 | 1.5836e-08 | 1.4902e-09 | 7.4511e-13
283 | 283 | -5.6249 | 0.99888 | 5.6249 | 0.01125 |  | 7.9742e-06 | 1.5948e-08 | 1.506e-09 | 7.5302e-13
284 | 284 | -5.6447 | 0.99887 | 5.6447 | 0.011289 |  | 8.0306e-06 | 1.6061e-08 | 1.522e-09 | 7.61e-13
285 | 285 | -5.6644 | 0.99887 | 5.6644 | 0.011329 |  | 8.0871e-06 | 1.6174e-08 | 1.5382e-09 | 7.691e-13
286 | 286 | -5.6842 | 0.99886 | 5.6842 | 0.011368 |  | 8.1438e-06 | 1.6288e-08 | 1.5544e-09 | 7.772e-13
287 | 287 | -5.7039 | 0.99886 | 5.7039 | 0.011408 |  | 8.2008e-06 | 1.6402e-08 | 1.5707e-09 | 7.8536e-13
288 | 288 | -5.7237 | 0.99886 | 5.7237 | 0.011447 |  | 8.2579e-06 | 1.6516e-08 | 1.5872e-09 | 7.9359e-13
289 | 289 | -5.7434 | 0.99885 | 5.7434 | 0.011487 |  | 8.3152e-06 | 1.663e-08 | 1.6037e-09 | 8.0187e-13
290 | 290 | -5.7632 | 0.99885 | 5.7631 | 0.011526 |  | 8.3727e-06 | 1.6745e-08 | 1.6204e-09 | 8.1022e-13
291 | 291 | -5.7829 | 0.99884 | 5.7829 | 0.011566 |  | 8.4304e-06 | 1.6861e-08 | 1.6373e-09 | 8.1863e-13
292 | 292 | -5.8026 | 0.99884 | 5.8026 | 0.011605 |  | 8.4883e-06 | 1.6977e-08 | 1.6542e-09 | 8.2711e-13
293 | 293 | -5.8224 | 0.99884 | 5.8224 | 0.011645 |  | 8.5464e-06 | 1.7093e-08 | 1.6712e-09 | 8.3558e-13
294 | 294 | -5.8421 | 0.99883 | 5.8421 | 0.011684 |  | 8.6047e-06 | 1.7209e-08 | 1.6884e-09 | 8.4418e-13
295 | 295 | -5.8619 | 0.99883 | 5.8619 | 0.011724 |  | 8.6632e-06 | 1.7326e-08 | 1.7057e-09 | 8.5284e-13
296 | 296 | -5.8816 | 0.99882 | 5.8816 | 0.011763 |  | 8.7219e-06 | 1.7444e-08 | 1.723e-09 | 8.615e-13
297 | 297 | -5.9014 | 0.99882 | 5.9013 | 0.011803 |  | 8.7808e-06 | 1.7562e-08 | 1.7406e-09 | 8.7029e-13
298 | 298 | -5.9211 | 0.99882 | 5.9211 | 0.011842 |  | 8.8399e-06 | 1.768e-08 | 1.7582e-09 | 8.7908e-13
299 | 299 | -5.9408 | 0.99881 | 5.9408 | 0.011882 |  | 8.8992e-06 | 1.7798e-08 | 1.7759e-09 | 8.8793e-13
300 | 300 | -5.9606 | 0.99881 | 5.9606 | 0.011921 |  | 8.9587e-06 | 1.7917e-08 | 1.7937e-09 | 8.9685e-13
301 | 301 | -5.9803 | 0.9988 | 5.9803 | 0.011961 |  | 9.0184e-06 | 1.8037e-08 | 1.8117e-09 | 9.0583e-13
302 | 302 | -6 | 0.9988 | 6 | 0.012 |  | 9.0783e-06 | 1.8157e-08 | 1.8298e-09 | 9.1488e-13
303 | 303 | -6.0198 | 0.9988 | 6.0198 | 0.01204 |  | 9.1384e-06 | 1.8277e-08 | 1.848e-09 | 9.2399e-13
304 | 304 | -6.0395 | 0.99879 | 6.0395 | 0.012079 |  | 9.1986e-06 | 1.8397e-08 | 1.8663e-09 | 9.3317e-13
305 | 305 | -6.0593 | 0.99879 | 6.0592 | 0.012118 |  | 9.2591e-06 | 1.8518e-08 | 1.8848e-09 | 9.4241e-13
306 | 306 | -6.079 | 0.99878 | 6.079 | 0.012158 |  | 9.3198e-06 | 1.864e-08 | 1.9034e-09 | 9.5172e-13
307 | 307 | -6.0987 | 0.99878 | 6.0987 | 0.012197 |  | 9.3807e-06 | 1.8761e-08 | 1.9221e-09 | 9.6103e-13
308 | 308 | -6.1184 | 0.99878 | 6.1184 | 0.012237 |  | 9.4417e-06 | 1.8883e-08 | 1.9409e-09 | 9.7047e-13
309 | 309 | -6.1382 | 0.99877 | 6.1382 | 0.012276 |  | 9.503e-06 | 1.9006e-08 | 1.9598e-09 | 9.799e-13
310 | 310 | -6.1579 | 0.99877 | 6.1579 | 0.012316 |  | 9.5645e-06 | 1.9129e-08 | 1.979e-09 | 9.8948e-13
311 | 311 | -6.1776 | 0.99876 | 6.1776 | 0.012355 |  | 9.6261e-06 | 1.9252e-08 | 1.9981e-09 | 9.9905e-13
312 | 312 | -6.1974 | 0.99876 | 6.1974 | 0.012395 |  | 9.688e-06 | 1.9376e-08 | 2.0174e-09 | 1.0087e-12
313 | 313 | -6.2171 | 0.99876 | 6.2171 | 0.012434 |  | 9.75e-06 | 1.95e-08 | 2.0369e-09 | 1.0185e-12
314 | 314 | -6.2368 | 0.99875 | 6.2368 | 0.012474 |  | 9.8123e-06 | 1.9625e-08 | 2.0565e-09 | 1.0282e-12
315 | 315 | -6.2565 | 0.99875 | 6.2565 | 0.012513 |  | 9.8747e-06 | 1.9749e-08 | 2.0762e-09 | 1.0381e-12
316 | 316 | -6.2763 | 0.99874 | 6.2763 | 0.012553 |  | 9.9374e-06 | 1.9875e-08 | 2.096e-09 | 1.048e-12
317 | 317 | -6.296 | 0.99874 | 6.296 | 0.012592 |  | 1e-05 | 2e-08 | 2.1159e-09 | 1.058e-12
318 | 318 | -6.3157 | 0.99874 | 6.3157 | 0.012631 |  | 1.0063e-05 | 2.0126e-08 | 2.1359e-09 | 1.0679e-12
319 | 319 | -6.3354 | 0.99873 | 6.3354 | 0.012671 |  | 1.0126e-05 | 2.0253e-08 | 2.1561e-09 | 1.0781e-12
320 | 320 | -6.3552 | 0.99873 | 6.3551 | 0.01271 |  | 1.019e-05 | 2.038e-08 | 2.1765e-09 | 1.0882e-12
321 | 321 | -6.3749 | 0.99873 | 6.3749 | 0.01275 |  | 1.0254e-05 | 2.0507e-08 | 2.1968e-09 | 1.0984e-12
322 | 322 | -6.3946 | 0.99872 | 6.3946 | 0.012789 |  | 1.0317e-05 | 2.0635e-08 | 2.2175e-09 | 1.1087e-12
323 | 323 | -6.4143 | 0.99872 | 6.4143 | 0.012829 |  | 1.0381e-05 | 2.0763e-08 | 2.2381e-09 | 1.1191e-12
324 | 324 | -6.434 | 0.99871 | 6.434 | 0.012868 |  | 1.0446e-05 | 2.0891e-08 | 2.259e-09 | 1.1295e-12
325 | 325 | -6.4537 | 0.99871 | 6.4537 | 0.012907 |  | 1.051e-05 | 2.102e-08 | 2.2799e-09 | 1.14e-12
326 | 326 | -6.4735 | 0.99871 | 6.4735 | 0.012947 |  | 1.0575e-05 | 2.1149e-08 | 2.301e-09 | 1.1505e-12
327 | 327 | -6.4932 | 0.9987 | 6.4932 | 0.012986 |  | 1.0639e-05 | 2.1279e-08 | 2.3222e-09 | 1.1611e-12
328 | 328 | -6.5129 | 0.9987 | 6.5129 | 0.013026 |  | 1.0704e-05 | 2.1409e-08 | 2.3435e-09 | 1.1718e-12
329 | 329 | -6.5326 | 0.99869 | 6.5326 | 0.013065 |  | 1.077e-05 | 2.1539e-08 | 2.365e-09 | 1.1825e-12
330 | 330 | -6.5523 | 0.99869 | 6.5523 | 0.013105 |  | 1.0835e-05 | 2.167e-08 | 2.3866e-09 | 1.1933e-12
331 | 331 | -6.572 | 0.99869 | 6.572 | 0.013144 |  | 1.0901e-05 | 2.1801e-08 | 2.4084e-09 | 1.2042e-12
332 | 332 | -6.5917 | 0.99868 | 6.5917 | 0.013183 |  | 1.0966e-05 | 2.1933e-08 | 2.4303e-09 | 1.2151e-12
333 | 333 | -6.6114 | 0.99868 | 6.6114 | 0.013223 |  | 1.1032e-05 | 2.2065e-08 | 2.4522e-09 | 1.2261e-12
334 | 334 | -6.6312 | 0.99867 | 6.6311 | 0.013262 |  | 1.1099e-05 | 2.2197e-08 | 2.4744e-09 | 1.2372e-12
335 | 335 | -6.6509 | 0.99867 | 6.6509 | 0.013302 |  | 1.1165e-05 | 2.233e-08 | 2.4966e-09 | 1.2483e-12
336 | 336 | -6.6706 | 0.99867 | 6.6706 | 0.013341 |  | 1.1232e-05 | 2.2463e-08 | 2.519e-09 | 1.2595e-12
337 | 337 | -6.6903 | 0.99866 | 6.6903 | 0.013381 |  | 1.1298e-05 | 2.2597e-08 | 2.5415e-09 | 1.2708e-12
338 | 338 | -6.71 | 0.99866 | 6.71 | 0.01342 |  | 1.1365e-05 | 2.2731e-08 | 2.5643e-09 | 1.2821e-12
339 | 339 | -6.7297 | 0.99865 | 6.7297 | 0.013459 |  | 1.1433e-05 | 2.2865e-08 | 2.587e-09 | 1.2935e-12
340 | 340 | -6.7494 | 0.99865 | 6.7494 | 0.013499 |  | 1.15e-05 | 2.3e-08 | 2.6099e-09 | 1.305e-12
341 | 341 | -6.7691 | 0.99865 | 6.7691 | 0.013538 |  | 1.1568e-05 | 2.3135e-08 | 2.633e-09 | 1.3165e-12
342 | 342 | -6.7888 | 0.99864 | 6.7888 | 0.013578 |  | 1.1635e-05 | 2.3271e-08 | 2.6562e-09 | 1.3281e-12
343 | 343 | -6.8085 | 0.99864 | 6.8085 | 0.013617 |  | 1.1703e-05 | 2.3406e-08 | 2.6796e-09 | 1.3398e-12
344 | 344 | -6.8282 | 0.99863 | 6.8282 | 0.013656 |  | 1.1771e-05 | 2.3543e-08 | 2.7031e-09 | 1.3515e-12
345 | 345 | -6.8479 | 0.99863 | 6.8479 | 0.013696 |  | 1.184e-05 | 2.3679e-08 | 2.7266e-09 | 1.3633e-12
346 | 346 | -6.8676 | 0.99863 | 6.8676 | 0.013735 |  | 1.1908e-05 | 2.3817e-08 | 2.7503e-09 | 1.3752e-12
347 | 347 | -6.8873 | 0.99862 | 6.8873 | 0.013775 |  | 1.1977e-05 | 2.3954e-08 | 2.7743e-09 | 1.3871e-12
348 | 348 | -6.907 | 0.99862 | 6.907 | 0.013814 |  | 1.2046e-05 | 2.4092e-08 | 2.7982e-09 | 1.3991e-12
349 | 349 | -6.9267 | 0.99861 | 6.9267 | 0.013853 |  | 1.2115e-05 | 2.423e-08 | 2.8225e-09 | 1.4112e-12
350 | 350 | -6.9464 | 0.99861 | 6.9464 | 0.013893 |  | 1.2184e-05 | 2.4369e-08 | 2.8467e-09 | 1.4234e-12
351 | 351 | -6.9661 | 0.99861 | 6.9661 | 0.013932 |  | 1.2254e-05 | 2.4508e-08 | 2.8711e-09 | 1.4356e-12
352 | 352 | -6.9858 | 0.9986 | 6.9858 | 0.013972 |  | 1.2324e-05 | 2.4648e-08 | 2.8958e-09 | 1.4479e-12
353 | 353 | -7.0055 | 0.9986 | 7.0054 | 0.014011 |  | 1.2394e-05 | 2.4787e-08 | 2.9205e-09 | 1.4602e-12
354 | 354 | -7.0251 | 0.99859 | 7.0251 | 0.01405 |  | 1.2464e-05 | 2.4928e-08 | 2.9453e-09 | 1.4727e-12
355 | 355 | -7.0448 | 0.99859 | 7.0448 | 0.01409 |  | 1.2534e-05 | 2.5068e-08 | 2.9703e-09 | 1.4852e-12
356 | 356 | -7.0645 | 0.99859 | 7.0645 | 0.014129 |  | 1.2605e-05 | 2.5209e-08 | 2.9955e-09 | 1.4977e-12
357 | 357 | -7.0842 | 0.99858 | 7.0842 | 0.014168 |  | 1.2675e-05 | 2.5351e-08 | 3.0208e-09 | 1.5104e-12
358 | 358 | -7.1039 | 0.99858 | 7.1039 | 0.014208 |  | 1.2746e-05 | 2.5493e-08 | 3.0462e-09 | 1.5231e-12
359 | 359 | -7.1236 | 0.99858 | 7.1236 | 0.014247 |  | 1.2817e-05 | 2.5635e-08 | 3.0717e-09 | 1.5358e-12
360 | 360 | -7.1433 | 0.99857 | 7.1433 | 0.014287 |  | 1.2889e-05 | 2.5777e-08 | 3.0974e-09 | 1.5487e-12
361 | 361 | -7.163 | 0.99857 | 7.1629 | 0.014326 |  | 1.296e-05 | 2.592e-08 | 3.1232e-09 | 1.5616e-12
362 | 362 | -7.1826 | 0.99856 | 7.1826 | 0.014365 |  | 1.3032e-05 | 2.6064e-08 | 3.1493e-09 | 1.5746e-12
363 | 363 | -7.2023 | 0.99856 | 7.2023 | 0.014405 |  | 1.3104e-05 | 2.6208e-08 | 3.1754e-09 | 1.5877e-12
364 | 364 | -7.222 | 0.99856 | 7.222 | 0.014444 |  | 1.3176e-05 | 2.6352e-08 | 3.2017e-09 | 1.6009e-12
365 | 365 | -7.2417 | 0.99855 | 7.2417 | 0.014483 |  | 1.3248e-05 | 2.6496e-08 | 3.2281e-09 | 1.6141e-12
366 | 366 | -7.2614 | 0.99855 | 7.2614 | 0.014523 |  | 1.3321e-05 | 2.6641e-08 | 3.2547e-09 | 1.6273e-12
367 | 367 | -7.2811 | 0.99854 | 7.281 | 0.014562 |  | 1.3393e-05 | 2.6787e-08 | 3.2814e-09 | 1.6407e-12
368 | 368 | -7.3007 | 0.99854 | 7.3007 | 0.014601 |  | 1.3466e-05 | 2.6933e-08 | 3.3082e-09 | 1.6541e-12
369 | 369 | -7.3204 | 0.99854 | 7.3204 | 0.014641 |  | 1.3539e-05 | 2.7079e-08 | 3.3352e-09 | 1.6676e-12
370 | 370 | -7.3401 | 0.99853 | 7.3401 | 0.01468 |  | 1.3613e-05 | 2.7225e-08 | 3.3624e-09 | 1.6812e-12
371 | 371 | -7.3598 | 0.99853 | 7.3598 | 0.01472 |  | 1.3686e-05 | 2.7372e-08 | 3.3897e-09 | 1.6949e-12
372 | 372 | -7.3794 | 0.99852 | 7.3794 | 0.014759 |  | 1.376e-05 | 2.752e-08 | 3.4171e-09 | 1.7085e-12
373 | 373 | -7.3991 | 0.99852 | 7.3991 | 0.014798 |  | 1.3834e-05 | 2.7667e-08 | 3.4447e-09 | 1.7224e-12
374 | 374 | -7.4188 | 0.99852 | 7.4188 | 0.014838 |  | 1.3908e-05 | 2.7815e-08 | 3.4725e-09 | 1.7363e-12
375 | 375 | -7.4385 | 0.99851 | 7.4384 | 0.014877 |  | 1.3982e-05 | 2.7964e-08 | 3.5003e-09 | 1.7502e-12
376 | 376 | -7.4581 | 0.99851 | 7.4581 | 0.014916 |  | 1.4056e-05 | 2.8113e-08 | 3.5284e-09 | 1.7642e-12
377 | 377 | -7.4778 | 0.9985 | 7.4778 | 0.014956 |  | 1.4131e-05 | 2.8262e-08 | 3.5566e-09 | 1.7783e-12
378 | 378 | -7.4975 | 0.9985 | 7.4975 | 0.014995 |  | 1.4206e-05 | 2.8412e-08 | 3.5849e-09 | 1.7924e-12
379 | 379 | -7.5171 | 0.9985 | 7.5171 | 0.015034 |  | 1.4281e-05 | 2.8562e-08 | 3.6133e-09 | 1.8067e-12
380 | 380 | -7.5368 | 0.99849 | 7.5368 | 0.015074 |  | 1.4356e-05 | 2.8712e-08 | 3.642e-09 | 1.821e-12
381 | 381 | -7.5565 | 0.99849 | 7.5565 | 0.015113 |  | 1.4432e-05 | 2.8863e-08 | 3.6709e-09 | 1.8354e-12
382 | 382 | -7.5762 | 0.99848 | 7.5761 | 0.015152 |  | 1.4507e-05 | 2.9014e-08 | 3.6997e-09 | 1.8498e-12
383 | 383 | -7.5958 | 0.99848 | 7.5958 | 0.015192 |  | 1.4583e-05 | 2.9166e-08 | 3.7288e-09 | 1.8644e-12
384 | 384 | -7.6155 | 0.99848 | 7.6155 | 0.015231 |  | 1.4659e-05 | 2.9318e-08 | 3.758e-09 | 1.879e-12
385 | 385 | -7.6351 | 0.99847 | 7.6351 | 0.01527 |  | 1.4735e-05 | 2.9471e-08 | 3.7875e-09 | 1.8937e-12
386 | 386 | -7.6548 | 0.99847 | 7.6548 | 0.01531 |  | 1.4812e-05 | 2.9624e-08 | 3.8171e-09 | 1.9085e-12
387 | 387 | -7.6745 | 0.99847 | 7.6745 | 0.015349 |  | 1.4888e-05 | 2.9777e-08 | 3.8467e-09 | 1.9233e-12
388 | 388 | -7.6941 | 0.99846 | 7.6941 | 0.015388 |  | 1.4965e-05 | 2.993e-08 | 3.8766e-09 | 1.9383e-12
389 | 389 | -7.7138 | 0.99846 | 7.7138 | 0.015428 |  | 1.5042e-05 | 3.0084e-08 | 3.9066e-09 | 1.9533e-12
390 | 390 | -7.7335 | 0.99845 | 7.7334 | 0.015467 |  | 1.5119e-05 | 3.0239e-08 | 3.9367e-09 | 1.9683e-12
391 | 391 | -7.7531 | 0.99845 | 7.7531 | 0.015506 |  | 1.5197e-05 | 3.0394e-08 | 3.9671e-09 | 1.9835e-12
392 | 392 | -7.7728 | 0.99845 | 7.7728 | 0.015546 |  | 1.5274e-05 | 3.0549e-08 | 3.9975e-09 | 1.9988e-12
393 | 393 | -7.7924 | 0.99844 | 7.7924 | 0.015585 |  | 1.5352e-05 | 3.0704e-08 | 4.0281e-09 | 2.0141e-12
394 | 394 | -7.8121 | 0.99844 | 7.8121 | 0.015624 |  | 1.543e-05 | 3.086e-08 | 4.0589e-09 | 2.0294e-12
395 | 395 | -7.8317 | 0.99843 | 7.8317 | 0.015663 |  | 1.5508e-05 | 3.1017e-08 | 4.0898e-09 | 2.0449e-12
396 | 396 | -7.8514 | 0.99843 | 7.8514 | 0.015703 |  | 1.5587e-05 | 3.1174e-08 | 4.1209e-09 | 2.0605e-12
397 | 397 | -7.8711 | 0.99843 | 7.871 | 0.015742 |  | 1.5665e-05 | 3.1331e-08 | 4.1522e-09 | 2.0761e-12
398 | 398 | -7.8907 | 0.99842 | 7.8907 | 0.015781 |  | 1.5744e-05 | 3.1488e-08 | 4.1837e-09 | 2.0918e-12
399 | 399 | -7.9104 | 0.99842 | 7.9103 | 0.015821 |  | 1.5823e-05 | 3.1646e-08 | 4.2151e-09 | 2.1076e-12
400 | 400 | -7.93 | 0.99841 | 7.93 | 0.01586 |  | 1.5902e-05 | 3.1805e-08 | 4.2469e-09 | 2.1235e-12
401 | 401 | -7.9497 | 0.99841 | 7.9496 | 0.015899 |  | 1.5982e-05 | 3.1963e-08 | 4.2787e-09 | 2.1394e-12
402 | 402 | -7.9693 | 0.99841 | 7.9693 | 0.015939 |  | 1.6061e-05 | 3.2122e-08 | 4.3108e-09 | 2.1554e-12
403 | 403 | -7.989 | 0.9984 | 7.9889 | 0.015978 |  | 1.6141e-05 | 3.2282e-08 | 4.343e-09 | 2.1715e-12
404 | 404 | -8.0086 | 0.9984 | 8.0086 | 0.016017 |  | 1.6221e-05 | 3.2442e-08 | 4.3753e-09 | 2.1877e-12
405 | 405 | -8.0283 | 0.99839 | 8.0282 | 0.016056 |  | 1.6301e-05 | 3.2602e-08 | 4.4079e-09 | 2.204e-12
406 | 406 | -8.0479 | 0.99839 | 8.0479 | 0.016096 |  | 1.6381e-05 | 3.2763e-08 | 4.4406e-09 | 2.2203e-12
407 | 407 | -8.0675 | 0.99839 | 8.0675 | 0.016135 |  | 1.6462e-05 | 3.2924e-08 | 4.4734e-09 | 2.2367e-12
408 | 408 | -8.0872 | 0.99838 | 8.0872 | 0.016174 |  | 1.6543e-05 | 3.3085e-08 | 4.5064e-09 | 2.2532e-12
409 | 409 | -8.1068 | 0.99838 | 8.1068 | 0.016214 |  | 1.6624e-05 | 3.3247e-08 | 4.5396e-09 | 2.2698e-12
410 | 410 | -8.1265 | 0.99837 | 8.1265 | 0.016253 |  | 1.6705e-05 | 3.341e-08 | 4.573e-09 | 2.2865e-12
411 | 411 | -8.1461 | 0.99837 | 8.1461 | 0.016292 |  | 1.6786e-05 | 3.3572e-08 | 4.6063e-09 | 2.3032e-12
412 | 412 | -8.1658 | 0.99837 | 8.1657 | 0.016331 |  | 1.6868e-05 | 3.3735e-08 | 4.64e-09 | 2.32e-12
413 | 413 | -8.1854 | 0.99836 | 8.1854 | 0.016371 |  | 1.6949e-05 | 3.3899e-08 | 4.6739e-09 | 2.3369e-12
414 | 414 | -8.205 | 0.99836 | 8.205 | 0.01641 |  | 1.7031e-05 | 3.4062e-08 | 4.7078e-09 | 2.3539e-12
415 | 415 | -8.2247 | 0.99836 | 8.2247 | 0.016449 |  | 1.7113e-05 | 3.4227e-08 | 4.742e-09 | 2.371e-12
416 | 416 | -8.2443 | 0.99835 | 8.2443 | 0.016489 |  | 1.7196e-05 | 3.4391e-08 | 4.7763e-09 | 2.3881e-12
417 | 417 | -8.264 | 0.99835 | 8.2639 | 0.016528 |  | 1.7278e-05 | 3.4556e-08 | 4.8107e-09 | 2.4053e-12
418 | 418 | -8.2836 | 0.99834 | 8.2836 | 0.016567 |  | 1.7361e-05 | 3.4722e-08 | 4.8454e-09 | 2.4227e-12
419 | 419 | -8.3032 | 0.99834 | 8.3032 | 0.016606 |  | 1.7444e-05 | 3.4888e-08 | 4.8802e-09 | 2.4401e-12
420 | 420 | -8.3229 | 0.99834 | 8.3228 | 0.016646 |  | 1.7527e-05 | 3.5054e-08 | 4.9152e-09 | 2.4576e-12
421 | 421 | -8.3425 | 0.99833 | 8.3425 | 0.016685 |  | 1.761e-05 | 3.522e-08 | 4.9503e-09 | 2.4752e-12
422 | 422 | -8.3621 | 0.99833 | 8.3621 | 0.016724 |  | 1.7694e-05 | 3.5387e-08 | 4.9856e-09 | 2.4928e-12
423 | 423 | -8.3818 | 0.99832 | 8.3817 | 0.016763 |  | 1.7777e-05 | 3.5555e-08 | 5.0211e-09 | 2.5106e-12
424 | 424 | -8.4014 | 0.99832 | 8.4014 | 0.016803 |  | 1.7861e-05 | 3.5722e-08 | 5.0566e-09 | 2.5283e-12
425 | 425 | -8.421 | 0.99832 | 8.421 | 0.016842 |  | 1.7945e-05 | 3.5891e-08 | 5.0925e-09 | 2.5462e-12
426 | 426 | -8.4406 | 0.99831 | 8.4406 | 0.016881 |  | 1.803e-05 | 3.6059e-08 | 5.1285e-09 | 2.5643e-12
427 | 427 | -8.4603 | 0.99831 | 8.4603 | 0.016921 |  | 1.8114e-05 | 3.6228e-08 | 5.1646e-09 | 2.5823e-12
428 | 428 | -8.4799 | 0.9983 | 8.4799 | 0.01696 |  | 1.8199e-05 | 3.6397e-08 | 5.201e-09 | 2.6005e-12
429 | 429 | -8.4995 | 0.9983 | 8.4995 | 0.016999 |  | 1.8284e-05 | 3.6567e-08 | 5.2374e-09 | 2.6187e-12
430 | 430 | -8.5192 | 0.9983 | 8.5191 | 0.017038 |  | 1.8369e-05 | 3.6737e-08 | 5.2741e-09 | 2.6371e-12
431 | 431 | -8.5388 | 0.99829 | 8.5388 | 0.017078 |  | 1.8454e-05 | 3.6908e-08 | 5.3109e-09 | 2.6555e-12
432 | 432 | -8.5584 | 0.99829 | 8.5584 | 0.017117 |  | 1.8539e-05 | 3.7079e-08 | 5.3479e-09 | 2.6739e-12
433 | 433 | -8.578 | 0.99828 | 8.578 | 0.017156 |  | 1.8625e-05 | 3.725e-08 | 5.385e-09 | 2.6925e-12
434 | 434 | -8.5976 | 0.99828 | 8.5976 | 0.017195 |  | 1.8711e-05 | 3.7422e-08 | 5.4223e-09 | 2.7112e-12
435 | 435 | -8.6173 | 0.99828 | 8.6173 | 0.017235 |  | 1.8797e-05 | 3.7594e-08 | 5.4599e-09 | 2.7299e-12
436 | 436 | -8.6369 | 0.99827 | 8.6369 | 0.017274 |  | 1.8883e-05 | 3.7766e-08 | 5.4976e-09 | 2.7488e-12
437 | 437 | -8.6565 | 0.99827 | 8.6565 | 0.017313 |  | 1.8969e-05 | 3.7939e-08 | 5.5354e-09 | 2.7677e-12
438 | 438 | -8.6761 | 0.99826 | 8.6761 | 0.017352 |  | 1.9056e-05 | 3.8112e-08 | 5.5734e-09 | 2.7867e-12
439 | 439 | -8.6957 | 0.99826 | 8.6957 | 0.017391 |  | 1.9143e-05 | 3.8286e-08 | 5.6116e-09 | 2.8058e-12
440 | 440 | -8.7154 | 0.99826 | 8.7153 | 0.017431 |  | 1.923e-05 | 3.846e-08 | 5.65e-09 | 2.825e-12
441 | 441 | -8.735 | 0.99825 | 8.735 | 0.01747 |  | 1.9317e-05 | 3.8634e-08 | 5.6885e-09 | 2.8443e-12
442 | 442 | -8.7546 | 0.99825 | 8.7546 | 0.017509 |  | 1.9405e-05 | 3.8809e-08 | 5.7273e-09 | 2.8637e-12
443 | 443 | -8.7742 | 0.99825 | 8.7742 | 0.017548 |  | 1.9492e-05 | 3.8984e-08 | 5.7662e-09 | 2.8831e-12
444 | 444 | -8.7938 | 0.99824 | 8.7938 | 0.017588 |  | 1.958e-05 | 3.916e-08 | 5.8052e-09 | 2.9026e-12
445 | 445 | -8.8134 | 0.99824 | 8.8134 | 0.017627 |  | 1.9668e-05 | 3.9336e-08 | 5.8444e-09 | 2.9222e-12
446 | 446 | -8.833 | 0.99823 | 8.833 | 0.017666 |  | 1.9756e-05 | 3.9512e-08 | 5.8838e-09 | 2.9419e-12
447 | 447 | -8.8527 | 0.99823 | 8.8526 | 0.017705 |  | 1.9845e-05 | 3.9689e-08 | 5.9235e-09 | 2.9618e-12
448 | 448 | -8.8723 | 0.99823 | 8.8722 | 0.017744 |  | 1.9933e-05 | 3.9866e-08 | 5.9632e-09 | 2.9816e-12
449 | 449 | -8.8919 | 0.99822 | 8.8919 | 0.017784 |  | 2.0022e-05 | 4.0044e-08 | 6.0031e-09 | 3.0016e-12
450 | 450 | -8.9115 | 0.99822 | 8.9115 | 0.017823 |  | 2.0111e-05 | 4.0222e-08 | 6.0433e-09 | 3.0217e-12
451 | 451 | -8.9311 | 0.99821 | 8.9311 | 0.017862 |  | 2.02e-05 | 4.04e-08 | 6.0836e-09 | 3.0418e-12
452 | 452 | -8.9507 | 0.99821 | 8.9507 | 0.017901 |  | 2.0289e-05 | 4.0579e-08 | 6.1242e-09 | 3.0621e-12
453 | 453 | -8.9703 | 0.99821 | 8.9703 | 0.017941 |  | 2.0379e-05 | 4.0758e-08 | 6.1648e-09 | 3.0824e-12
454 | 454 | -8.9899 | 0.9982 | 8.9899 | 0.01798 |  | 2.0469e-05 | 4.0938e-08 | 6.2057e-09 | 3.1028e-12
455 | 455 | -9.0095 | 0.9982 | 9.0095 | 0.018019 |  | 2.0559e-05 | 4.1117e-08 | 6.2466e-09 | 3.1233e-12
456 | 456 | -9.0291 | 0.99819 | 9.0291 | 0.018058 |  | 2.0649e-05 | 4.1298e-08 | 6.2878e-09 | 3.1439e-12
457 | 457 | -9.0487 | 0.99819 | 9.0487 | 0.018097 |  | 2.0739e-05 | 4.1478e-08 | 6.3293e-09 | 3.1646e-12
458 | 458 | -9.0683 | 0.99819 | 9.0683 | 0.018137 |  | 2.083e-05 | 4.166e-08 | 6.3708e-09 | 3.1854e-12
459 | 459 | -9.0879 | 0.99818 | 9.0879 | 0.018176 |  | 2.0921e-05 | 4.1841e-08 | 6.4125e-09 | 3.2063e-12
460 | 460 | -9.1075 | 0.99818 | 9.1075 | 0.018215 |  | 2.1011e-05 | 4.2023e-08 | 6.4545e-09 | 3.2272e-12
461 | 461 | -9.1271 | 0.99817 | 9.1271 | 0.018254 |  | 2.1103e-05 | 4.2205e-08 | 6.4966e-09 | 3.2483e-12
462 | 462 | -9.1467 | 0.99817 | 9.1467 | 0.018293 |  | 2.1194e-05 | 4.2388e-08 | 6.5389e-09 | 3.2694e-12
463 | 463 | -9.1663 | 0.99817 | 9.1663 | 0.018333 |  | 2.1285e-05 | 4.2571e-08 | 6.5814e-09 | 3.2907e-12
464 | 464 | -9.1859 | 0.99816 | 9.1859 | 0.018372 |  | 2.1377e-05 | 4.2754e-08 | 6.6241e-09 | 3.312e-12
465 | 465 | -9.2055 | 0.99816 | 9.2055 | 0.018411 |  | 2.1469e-05 | 4.2938e-08 | 6.6668e-09 | 3.3334e-12
466 | 466 | -9.2251 | 0.99815 | 9.2251 | 0.01845 |  | 2.1561e-05 | 4.3122e-08 | 6.7099e-09 | 3.355e-12
467 | 467 | -9.2447 | 0.99815 | 9.2447 | 0.018489 |  | 2.1653e-05 | 4.3307e-08 | 6.7531e-09 | 3.3765e-12
468 | 468 | -9.2643 | 0.99815 | 9.2643 | 0.018529 |  | 2.1746e-05 | 4.3492e-08 | 6.7965e-09 | 3.3983e-12
469 | 469 | -9.2839 | 0.99814 | 9.2839 | 0.018568 |  | 2.1839e-05 | 4.3677e-08 | 6.8401e-09 | 3.42e-12
470 | 470 | -9.3035 | 0.99814 | 9.3034 | 0.018607 |  | 2.1932e-05 | 4.3863e-08 | 6.8839e-09 | 3.442e-12
471 | 471 | -9.3231 | 0.99814 | 9.323 | 0.018646 |  | 2.2025e-05 | 4.4049e-08 | 6.9278e-09 | 3.4639e-12
472 | 472 | -9.3427 | 0.99813 | 9.3426 | 0.018685 |  | 2.2118e-05 | 4.4236e-08 | 6.972e-09 | 3.486e-12
473 | 473 | -9.3622 | 0.99813 | 9.3622 | 0.018724 |  | 2.2211e-05 | 4.4423e-08 | 7.0163e-09 | 3.5081e-12
474 | 474 | -9.3818 | 0.99812 | 9.3818 | 0.018764 |  | 2.2305e-05 | 4.461e-08 | 7.0608e-09 | 3.5304e-12
475 | 475 | -9.4014 | 0.99812 | 9.4014 | 0.018803 |  | 2.2399e-05 | 4.4798e-08 | 7.1055e-09 | 3.5527e-12
476 | 476 | -9.421 | 0.99812 | 9.421 | 0.018842 |  | 2.2493e-05 | 4.4986e-08 | 7.1504e-09 | 3.5752e-12
477 | 477 | -9.4406 | 0.99811 | 9.4406 | 0.018881 |  | 2.2587e-05 | 4.5175e-08 | 7.1955e-09 | 3.5978e-12
478 | 478 | -9.4602 | 0.99811 | 9.4601 | 0.01892 |  | 2.2682e-05 | 4.5363e-08 | 7.2407e-09 | 3.6203e-12
479 | 479 | -9.4798 | 0.9981 | 9.4797 | 0.018959 |  | 2.2776e-05 | 4.5553e-08 | 7.2862e-09 | 3.6431e-12
480 | 480 | -9.4993 | 0.9981 | 9.4993 | 0.018999 |  | 2.2871e-05 | 4.5742e-08 | 7.3318e-09 | 3.6659e-12
481 | 481 | -9.5189 | 0.9981 | 9.5189 | 0.019038 |  | 2.2966e-05 | 4.5933e-08 | 7.3777e-09 | 3.6888e-12
482 | 482 | -9.5385 | 0.99809 | 9.5385 | 0.019077 |  | 2.3062e-05 | 4.6123e-08 | 7.4236e-09 | 3.7118e-12
483 | 483 | -9.5581 | 0.99809 | 9.5581 | 0.019116 |  | 2.3157e-05 | 4.6314e-08 | 7.47e-09 | 3.735e-12
484 | 484 | -9.5777 | 0.99808 | 9.5776 | 0.019155 |  | 2.3253e-05 | 4.6505e-08 | 7.5163e-09 | 3.7582e-12
485 | 485 | -9.5972 | 0.99808 | 9.5972 | 0.019194 |  | 2.3348e-05 | 4.6697e-08 | 7.5629e-09 | 3.7814e-12
486 | 486 | -9.6168 | 0.99808 | 9.6168 | 0.019234 |  | 2.3444e-05 | 4.6889e-08 | 7.6097e-09 | 3.8048e-12
487 | 487 | -9.6364 | 0.99807 | 9.6364 | 0.019273 |  | 2.3541e-05 | 4.7081e-08 | 7.6567e-09 | 3.8283e-12
488 | 488 | -9.656 | 0.99807 | 9.6559 | 0.019312 |  | 2.3637e-05 | 4.7274e-08 | 7.7038e-09 | 3.8519e-12
489 | 489 | -9.6755 | 0.99806 | 9.6755 | 0.019351 |  | 2.3734e-05 | 4.7467e-08 | 7.7512e-09 | 3.8756e-12
490 | 490 | -9.6951 | 0.99806 | 9.6951 | 0.01939 |  | 2.383e-05 | 4.7661e-08 | 7.7988e-09 | 3.8994e-12
491 | 491 | -9.7147 | 0.99806 | 9.7147 | 0.019429 |  | 2.3927e-05 | 4.7855e-08 | 7.8465e-09 | 3.9232e-12
492 | 492 | -9.7343 | 0.99805 | 9.7342 | 0.019468 |  | 2.4025e-05 | 4.8049e-08 | 7.8945e-09 | 3.9472e-12
493 | 493 | -9.7538 | 0.99805 | 9.7538 | 0.019508 |  | 2.4122e-05 | 4.8244e-08 | 7.9427e-09 | 3.9713e-12
494 | 494 | -9.7734 | 0.99805 | 9.7734 | 0.019547 |  | 2.422e-05 | 4.8439e-08 | 7.9909e-09 | 3.9955e-12
495 | 495 | -9.793 | 0.99804 | 9.7929 | 0.019586 |  | 2.4317e-05 | 4.8635e-08 | 8.0394e-09 | 4.0197e-12
496 | 496 | -9.8125 | 0.99804 | 9.8125 | 0.019625 |  | 2.4415e-05 | 4.8831e-08 | 8.0882e-09 | 4.0441e-12
497 | 497 | -9.8321 | 0.99803 | 9.8321 | 0.019664 |  | 2.4514e-05 | 4.9027e-08 | 8.1371e-09 | 4.0686e-12
498 | 498 | -9.8517 | 0.99803 | 9.8516 | 0.019703 |  | 2.4612e-05 | 4.9224e-08 | 8.1862e-09 | 4.0931e-12
499 | 499 | -9.8712 | 0.99803 | 9.8712 | 0.019742 |  | 2.4711e-05 | 4.9421e-08 | 8.2355e-09 | 4.1178e-12
500 | 500 | -9.8908 | 0.99802 | 9.8908 | 0.019782 |  | 2.4809e-05 | 4.9619e-08 | 8.285e-09 | 4.1425e-12
501 | 501 | -9.9104 | 0.99802 | 9.9103 | 0.019821 |  | 2.4908e-05 | 4.9817e-08 | 8.3348e-09 | 4.1674e-12
502 | 502 | -9.9299 | 0.99801 | 9.9299 | 0.01986 |  | 2.5007e-05 | 5.0015e-08 | 8.3847e-09 | 4.1923e-12
503 | 503 | -9.9495 | 0.99801 | 9.9495 | 0.019899 |  | 2.5107e-05 | 5.0214e-08 | 8.4348e-09 | 4.2174e-12
504 | 504 | -9.9691 | 0.99801 | 9.969 | 0.019938 |  | 2.5206e-05 | 5.0413e-08 | 8.4852e-09 | 4.2426e-12
505 | 505 | -9.9886 | 0.998 | 9.9886 | 0.019977 |  | 2.5306e-05 | 5.0612e-08 | 8.5356e-09 | 4.2678e-12
506 | 506 | -10.0082 | 0.998 | 10.0082 | 0.020016 |  | 2.5406e-05 | 5.0812e-08 | 8.5864e-09 | 4.2932e-12
507 | 507 | -10.0277 | 0.99799 | 10.0277 | 0.020055 |  | 2.5506e-05 | 5.1012e-08 | 8.6372e-09 | 4.3186e-12
508 | 508 | -10.0473 | 0.99799 | 10.0473 | 0.020095 |  | 2.5606e-05 | 5.1213e-08 | 8.6884e-09 | 4.3442e-12
509 | 509 | -10.0669 | 0.99799 | 10.0668 | 0.020134 |  | 2.5707e-05 | 5.1414e-08 | 8.7397e-09 | 4.3698e-12
510 | 510 | -10.0864 | 0.99798 | 10.0864 | 0.020173 |  | 2.5808e-05 | 5.1615e-08 | 8.7911e-09 | 4.3956e-12
511 | 511 | -10.106 | 0.99798 | 10.1059 | 0.020212 |  | 2.5909e-05 | 5.1817e-08 | 8.8429e-09 | 4.4215e-12
512 | 512 | -10.1255 | 0.99797 | 10.1255 | 0.020251 |  | 2.601e-05 | 5.2019e-08 | 8.8948e-09 | 4.4474e-12
513 | 513 | -10.1451 | 0.99797 | 10.145 | 0.02029 |  | 2.6111e-05 | 5.2222e-08 | 8.947e-09 | 4.4735e-12
514 | 514 | -10.1646 | 0.99797 | 10.1646 | 0.020329 |  | 2.6212e-05 | 5.2425e-08 | 8.9993e-09 | 4.4996e-12
515 | 515 | -10.1842 | 0.99796 | 10.1842 | 0.020368 |  | 2.6314e-05 | 5.2628e-08 | 9.0518e-09 | 4.5259e-12
516 | 516 | -10.2037 | 0.99796 | 10.2037 | 0.020407 |  | 2.6416e-05 | 5.2832e-08 | 9.1044e-09 | 4.5522e-12
517 | 517 | -10.2233 | 0.99796 | 10.2233 | 0.020447 |  | 2.6518e-05 | 5.3036e-08 | 9.1574e-09 | 4.5787e-12
518 | 518 | -10.2428 | 0.99795 | 10.2428 | 0.020486 |  | 2.662e-05 | 5.3241e-08 | 9.2106e-09 | 4.6053e-12
519 | 519 | -10.2624 | 0.99795 | 10.2624 | 0.020525 |  | 2.6723e-05 | 5.3446e-08 | 9.2638e-09 | 4.6319e-12
520 | 520 | -10.2819 | 0.99794 | 10.2819 | 0.020564 |  | 2.6826e-05 | 5.3651e-08 | 9.3174e-09 | 4.6587e-12
521 | 521 | -10.3015 | 0.99794 | 10.3014 | 0.020603 |  | 2.6928e-05 | 5.3857e-08 | 9.3711e-09 | 4.6856e-12
522 | 522 | -10.321 | 0.99794 | 10.321 | 0.020642 |  | 2.7031e-05 | 5.4063e-08 | 9.4252e-09 | 4.7126e-12
523 | 523 | -10.3406 | 0.99793 | 10.3405 | 0.020681 |  | 2.7135e-05 | 5.4269e-08 | 9.4793e-09 | 4.7396e-12
524 | 524 | -10.3601 | 0.99793 | 10.3601 | 0.02072 |  | 2.7238e-05 | 5.4476e-08 | 9.5336e-09 | 4.7668e-12
525 | 525 | -10.3797 | 0.99792 | 10.3796 | 0.020759 |  | 2.7342e-05 | 5.4684e-08 | 9.5882e-09 | 4.7941e-12
526 | 526 | -10.3992 | 0.99792 | 10.3992 | 0.020798 |  | 2.7446e-05 | 5.4891e-08 | 9.643e-09 | 4.8215e-12
527 | 527 | -10.4187 | 0.99792 | 10.4187 | 0.020837 |  | 2.755e-05 | 5.5099e-08 | 9.698e-09 | 4.849e-12
528 | 528 | -10.4383 | 0.99791 | 10.4383 | 0.020877 |  | 2.7654e-05 | 5.5308e-08 | 9.7532e-09 | 4.8766e-12
529 | 529 | -10.4578 | 0.99791 | 10.4578 | 0.020916 |  | 2.7758e-05 | 5.5517e-08 | 9.8086e-09 | 4.9043e-12
530 | 530 | -10.4774 | 0.9979 | 10.4773 | 0.020955 |  | 2.7863e-05 | 5.5726e-08 | 9.8643e-09 | 4.9321e-12
531 | 531 | -10.4969 | 0.9979 | 10.4969 | 0.020994 |  | 2.7968e-05 | 5.5936e-08 | 9.9201e-09 | 4.9601e-12
532 | 532 | -10.5164 | 0.9979 | 10.5164 | 0.021033 |  | 2.8073e-05 | 5.6146e-08 | 9.9761e-09 | 4.988e-12
533 | 533 | -10.536 | 0.99789 | 10.5359 | 0.021072 |  | 2.8178e-05 | 5.6356e-08 | 1.0032e-08 | 5.0162e-12
534 | 534 | -10.5555 | 0.99789 | 10.5555 | 0.021111 |  | 2.8283e-05 | 5.6567e-08 | 1.0089e-08 | 5.0444e-12
535 | 535 | -10.575 | 0.99788 | 10.575 | 0.02115 |  | 2.8389e-05 | 5.6778e-08 | 1.0146e-08 | 5.0728e-12
536 | 536 | -10.5946 | 0.99788 | 10.5945 | 0.021189 |  | 2.8495e-05 | 5.699e-08 | 1.0202e-08 | 5.1012e-12
537 | 537 | -10.6141 | 0.99788 | 10.6141 | 0.021228 |  | 2.8601e-05 | 5.7202e-08 | 1.0259e-08 | 5.1297e-12
538 | 538 | -10.6336 | 0.99787 | 10.6336 | 0.021267 |  | 2.8707e-05 | 5.7414e-08 | 1.0317e-08 | 5.1584e-12
539 | 539 | -10.6532 | 0.99787 | 10.6531 | 0.021306 |  | 2.8813e-05 | 5.7627e-08 | 1.0374e-08 | 5.1871e-12
540 | 540 | -10.6727 | 0.99787 | 10.6727 | 0.021345 |  | 2.892e-05 | 5.784e-08 | 1.0432e-08 | 5.216e-12
541 | 541 | -10.6922 | 0.99786 | 10.6922 | 0.021384 |  | 2.9027e-05 | 5.8053e-08 | 1.049e-08 | 5.2449e-12
542 | 542 | -10.7118 | 0.99786 | 10.7117 | 0.021423 |  | 2.9134e-05 | 5.8267e-08 | 1.0548e-08 | 5.274e-12
543 | 543 | -10.7313 | 0.99785 | 10.7313 | 0.021463 |  | 2.9241e-05 | 5.8482e-08 | 1.0606e-08 | 5.3032e-12
544 | 544 | -10.7508 | 0.99785 | 10.7508 | 0.021502 |  | 2.9348e-05 | 5.8696e-08 | 1.0665e-08 | 5.3325e-12
545 | 545 | -10.7703 | 0.99785 | 10.7703 | 0.021541 |  | 2.9456e-05 | 5.8911e-08 | 1.0724e-08 | 5.3619e-12
546 | 546 | -10.7899 | 0.99784 | 10.7898 | 0.02158 |  | 2.9563e-05 | 5.9127e-08 | 1.0783e-08 | 5.3914e-12
547 | 547 | -10.8094 | 0.99784 | 10.8094 | 0.021619 |  | 2.9671e-05 | 5.9343e-08 | 1.0842e-08 | 5.421e-12
548 | 548 | -10.8289 | 0.99783 | 10.8289 | 0.021658 |  | 2.9779e-05 | 5.9559e-08 | 1.0902e-08 | 5.4508e-12
549 | 549 | -10.8484 | 0.99783 | 10.8484 | 0.021697 |  | 2.9888e-05 | 5.9776e-08 | 1.0961e-08 | 5.4806e-12
550 | 550 | -10.868 | 0.99783 | 10.8679 | 0.021736 |  | 2.9996e-05 | 5.9993e-08 | 1.1021e-08 | 5.5105e-12
551 | 551 | -10.8875 | 0.99782 | 10.8875 | 0.021775 |  | 3.0105e-05 | 6.021e-08 | 1.1081e-08 | 5.5406e-12
552 | 552 | -10.907 | 0.99782 | 10.907 | 0.021814 |  | 3.0214e-05 | 6.0428e-08 | 1.1141e-08 | 5.5707e-12
553 | 553 | -10.9265 | 0.99781 | 10.9265 | 0.021853 |  | 3.0323e-05 | 6.0646e-08 | 1.1202e-08 | 5.601e-12
554 | 554 | -10.946 | 0.99781 | 10.946 | 0.021892 |  | 3.0432e-05 | 6.0865e-08 | 1.1263e-08 | 5.6314e-12
555 | 555 | -10.9656 | 0.99781 | 10.9655 | 0.021931 |  | 3.0542e-05 | 6.1084e-08 | 1.1324e-08 | 5.6618e-12
556 | 556 | -10.9851 | 0.9978 | 10.9851 | 0.02197 |  | 3.0652e-05 | 6.1303e-08 | 1.1385e-08 | 5.6925e-12
557 | 557 | -11.0046 | 0.9978 | 11.0046 | 0.022009 |  | 3.0761e-05 | 6.1523e-08 | 1.1446e-08 | 5.7232e-12
558 | 558 | -11.0241 | 0.9978 | 11.0241 | 0.022048 |  | 3.0872e-05 | 6.1743e-08 | 1.1508e-08 | 5.7539e-12
559 | 559 | -11.0436 | 0.99779 | 11.0436 | 0.022087 |  | 3.0982e-05 | 6.1964e-08 | 1.157e-08 | 5.7849e-12
560 | 560 | -11.0631 | 0.99779 | 11.0631 | 0.022126 |  | 3.1092e-05 | 6.2185e-08 | 1.1632e-08 | 5.8159e-12
561 | 561 | -11.0827 | 0.99778 | 11.0826 | 0.022165 |  | 3.1203e-05 | 6.2406e-08 | 1.1694e-08 | 5.8471e-12
562 | 562 | -11.1022 | 0.99778 | 11.1021 | 0.022204 |  | 3.1314e-05 | 6.2628e-08 | 1.1757e-08 | 5.8783e-12
563 | 563 | -11.1217 | 0.99778 | 11.1216 | 0.022243 |  | 3.1425e-05 | 6.285e-08 | 1.1819e-08 | 5.9097e-12
564 | 564 | -11.1412 | 0.99777 | 11.1412 | 0.022282 |  | 3.1536e-05 | 6.3072e-08 | 1.1882e-08 | 5.9412e-12
565 | 565 | -11.1607 | 0.99777 | 11.1607 | 0.022321 |  | 3.1648e-05 | 6.3295e-08 | 1.1946e-08 | 5.9728e-12
566 | 566 | -11.1802 | 0.99776 | 11.1802 | 0.02236 |  | 3.1759e-05 | 6.3518e-08 | 1.2009e-08 | 6.0045e-12
567 | 567 | -11.1997 | 0.99776 | 11.1997 | 0.022399 |  | 3.1871e-05 | 6.3742e-08 | 1.2073e-08 | 6.0363e-12
568 | 568 | -11.2192 | 0.99776 | 11.2192 | 0.022438 |  | 3.1983e-05 | 6.3966e-08 | 1.2136e-08 | 6.0682e-12
569 | 569 | -11.2387 | 0.99775 | 11.2387 | 0.022477 |  | 3.2095e-05 | 6.4191e-08 | 1.22e-08 | 6.1002e-12
570 | 570 | -11.2582 | 0.99775 | 11.2582 | 0.022516 |  | 3.2208e-05 | 6.4415e-08 | 1.2265e-08 | 6.1324e-12
571 | 571 | -11.2777 | 0.99774 | 11.2777 | 0.022555 |  | 3.232e-05 | 6.4641e-08 | 1.2329e-08 | 6.1647e-12
572 | 572 | -11.2972 | 0.99774 | 11.2972 | 0.022594 |  | 3.2433e-05 | 6.4866e-08 | 1.2394e-08 | 6.197e-12
573 | 573 | -11.3167 | 0.99774 | 11.3167 | 0.022633 |  | 3.2546e-05 | 6.5092e-08 | 1.2459e-08 | 6.2295e-12
574 | 574 | -11.3362 | 0.99773 | 11.3362 | 0.022672 |  | 3.2659e-05 | 6.5319e-08 | 1.2524e-08 | 6.2621e-12
575 | 575 | -11.3557 | 0.99773 | 11.3557 | 0.022711 |  | 3.2773e-05 | 6.5545e-08 | 1.259e-08 | 6.2948e-12
576 | 576 | -11.3752 | 0.99772 | 11.3752 | 0.02275 |  | 3.2886e-05 | 6.5773e-08 | 1.2655e-08 | 6.3277e-12
577 | 577 | -11.3947 | 0.99772 | 11.3947 | 0.022789 |  | 3.3e-05 | 6.6e-08 | 1.2721e-08 | 6.3606e-12
578 | 578 | -11.4142 | 0.99772 | 11.4142 | 0.022828 |  | 3.3114e-05 | 6.6228e-08 | 1.2787e-08 | 6.3936e-12
579 | 579 | -11.4337 | 0.99771 | 11.4337 | 0.022867 |  | 3.3228e-05 | 6.6456e-08 | 1.2854e-08 | 6.4268e-12
580 | 580 | -11.4532 | 0.99771 | 11.4532 | 0.022906 |  | 3.3343e-05 | 6.6685e-08 | 1.292e-08 | 6.4601e-12
581 | 581 | -11.4727 | 0.99771 | 11.4727 | 0.022945 |  | 3.3457e-05 | 6.6914e-08 | 1.2987e-08 | 6.4935e-12
582 | 582 | -11.4922 | 0.9977 | 11.4922 | 0.022984 |  | 3.3572e-05 | 6.7144e-08 | 1.3054e-08 | 6.527e-12
583 | 583 | -11.5117 | 0.9977 | 11.5117 | 0.023023 |  | 3.3687e-05 | 6.7374e-08 | 1.3121e-08 | 6.5606e-12
584 | 584 | -11.5312 | 0.99769 | 11.5312 | 0.023062 |  | 3.3802e-05 | 6.7604e-08 | 1.3189e-08 | 6.5943e-12
585 | 585 | -11.5507 | 0.99769 | 11.5507 | 0.023101 |  | 3.3917e-05 | 6.7835e-08 | 1.3256e-08 | 6.6282e-12
586 | 586 | -11.5702 | 0.99769 | 11.5702 | 0.02314 |  | 3.4033e-05 | 6.8066e-08 | 1.3324e-08 | 6.6622e-12
587 | 587 | -11.5897 | 0.99768 | 11.5897 | 0.023179 |  | 3.4149e-05 | 6.8297e-08 | 1.3393e-08 | 6.6963e-12
588 | 588 | -11.6092 | 0.99768 | 11.6091 | 0.023218 |  | 3.4265e-05 | 6.8529e-08 | 1.3461e-08 | 6.7305e-12
589 | 589 | -11.6287 | 0.99767 | 11.6286 | 0.023257 |  | 3.4381e-05 | 6.8761e-08 | 1.353e-08 | 6.7648e-12
590 | 590 | -11.6482 | 0.99767 | 11.6481 | 0.023296 |  | 3.4497e-05 | 6.8994e-08 | 1.3599e-08 | 6.7993e-12
591 | 591 | -11.6676 | 0.99767 | 11.6676 | 0.023335 |  | 3.4613e-05 | 6.9227e-08 | 1.3668e-08 | 6.8338e-12
592 | 592 | -11.6871 | 0.99766 | 11.6871 | 0.023374 |  | 3.473e-05 | 6.946e-08 | 1.3737e-08 | 6.8685e-12
593 | 593 | -11.7066 | 0.99766 | 11.7066 | 0.023413 |  | 3.4847e-05 | 6.9694e-08 | 1.3806e-08 | 6.9032e-12
594 | 594 | -11.7261 | 0.99765 | 11.7261 | 0.023452 |  | 3.4964e-05 | 6.9928e-08 | 1.3876e-08 | 6.9382e-12
595 | 595 | -11.7456 | 0.99765 | 11.7455 | 0.023491 |  | 3.5081e-05 | 7.0163e-08 | 1.3946e-08 | 6.9732e-12
596 | 596 | -11.7651 | 0.99765 | 11.765 | 0.02353 |  | 3.5199e-05 | 7.0398e-08 | 1.4017e-08 | 7.0083e-12
597 | 597 | -11.7845 | 0.99764 | 11.7845 | 0.023569 |  | 3.5317e-05 | 7.0633e-08 | 1.4087e-08 | 7.0435e-12
598 | 598 | -11.804 | 0.99764 | 11.804 | 0.023608 |  | 3.5435e-05 | 7.0869e-08 | 1.4158e-08 | 7.0789e-12
599 | 599 | -11.8235 | 0.99764 | 11.8235 | 0.023647 |  | 3.5553e-05 | 7.1105e-08 | 1.4229e-08 | 7.1144e-12
600 | 600 | -11.843 | 0.99763 | 11.8429 | 0.023686 |  | 3.5671e-05 | 7.1342e-08 | 1.43e-08 | 7.15e-12
601 | 601 | -11.8625 | 0.99763 | 11.8624 | 0.023725 |  | 3.5789e-05 | 7.1579e-08 | 1.4371e-08 | 7.1857e-12
602 | 602 | -11.8819 | 0.99762 | 11.8819 | 0.023764 |  | 3.5908e-05 | 7.1816e-08 | 1.4443e-08 | 7.2216e-12
603 | 603 | -11.9014 | 0.99762 | 11.9014 | 0.023803 |  | 3.6027e-05 | 7.2054e-08 | 1.4515e-08 | 7.2576e-12
604 | 604 | -11.9209 | 0.99762 | 11.9209 | 0.023842 |  | 3.6146e-05 | 7.2292e-08 | 1.4587e-08 | 7.2937e-12
605 | 605 | -11.9404 | 0.99761 | 11.9403 | 0.023881 |  | 3.6265e-05 | 7.253e-08 | 1.466e-08 | 7.3299e-12
606 | 606 | -11.9598 | 0.99761 | 11.9598 | 0.02392 |  | 3.6384e-05 | 7.2769e-08 | 1.4732e-08 | 7.3662e-12
607 | 607 | -11.9793 | 0.9976 | 11.9793 | 0.023959 |  | 3.6504e-05 | 7.3008e-08 | 1.4805e-08 | 7.4026e-12
608 | 608 | -11.9988 | 0.9976 | 11.9988 | 0.023998 |  | 3.6624e-05 | 7.3248e-08 | 1.4878e-08 | 7.4392e-12
609 | 609 | -12.0183 | 0.9976 | 12.0182 | 0.024036 |  | 3.6744e-05 | 7.3488e-08 | 1.4952e-08 | 7.4758e-12
610 | 610 | -12.0377 | 0.99759 | 12.0377 | 0.024075 |  | 3.6864e-05 | 7.3728e-08 | 1.5025e-08 | 7.5126e-12
611 | 611 | -12.0572 | 0.99759 | 12.0572 | 0.024114 |  | 3.6985e-05 | 7.3969e-08 | 1.5099e-08 | 7.5496e-12
612 | 612 | -12.0767 | 0.99758 | 12.0766 | 0.024153 |  | 3.7105e-05 | 7.421e-08 | 1.5173e-08 | 7.5866e-12
613 | 613 | -12.0961 | 0.99758 | 12.0961 | 0.024192 |  | 3.7226e-05 | 7.4452e-08 | 1.5248e-08 | 7.6238e-12
614 | 614 | -12.1156 | 0.99758 | 12.1156 | 0.024231 |  | 3.7347e-05 | 7.4694e-08 | 1.5322e-08 | 7.661e-12
615 | 615 | -12.1351 | 0.99757 | 12.135 | 0.02427 |  | 3.7468e-05 | 7.4936e-08 | 1.5397e-08 | 7.6984e-12
616 | 616 | -12.1545 | 0.99757 | 12.1545 | 0.024309 |  | 3.7589e-05 | 7.5179e-08 | 1.5472e-08 | 7.736e-12
617 | 617 | -12.174 | 0.99757 | 12.174 | 0.024348 |  | 3.7711e-05 | 7.5422e-08 | 1.5547e-08 | 7.7736e-12
618 | 618 | -12.1935 | 0.99756 | 12.1934 | 0.024387 |  | 3.7833e-05 | 7.5666e-08 | 1.5623e-08 | 7.8114e-12
619 | 619 | -12.2129 | 0.99756 | 12.2129 | 0.024426 |  | 3.7955e-05 | 7.5909e-08 | 1.5699e-08 | 7.8493e-12
620 | 620 | -12.2324 | 0.99755 | 12.2324 | 0.024465 |  | 3.8077e-05 | 7.6154e-08 | 1.5775e-08 | 7.8873e-12
621 | 621 | -12.2519 | 0.99755 | 12.2518 | 0.024504 |  | 3.8199e-05 | 7.6398e-08 | 1.5851e-08 | 7.9254e-12
622 | 622 | -12.2713 | 0.99755 | 12.2713 | 0.024543 |  | 3.8322e-05 | 7.6644e-08 | 1.5927e-08 | 7.9637e-12
623 | 623 | -12.2908 | 0.99754 | 12.2907 | 0.024581 |  | 3.8445e-05 | 7.6889e-08 | 1.6004e-08 | 8.002e-12
624 | 624 | -12.3102 | 0.99754 | 12.3102 | 0.02462 |  | 3.8567e-05 | 7.7135e-08 | 1.6081e-08 | 8.0406e-12
625 | 625 | -12.3297 | 0.99753 | 12.3297 | 0.024659 |  | 3.8691e-05 | 7.7381e-08 | 1.6158e-08 | 8.0792e-12
626 | 626 | -12.3491 | 0.99753 | 12.3491 | 0.024698 |  | 3.8814e-05 | 7.7628e-08 | 1.6236e-08 | 8.1179e-12
627 | 627 | -12.3686 | 0.99753 | 12.3686 | 0.024737 |  | 3.8937e-05 | 7.7875e-08 | 1.6314e-08 | 8.1568e-12
628 | 628 | -12.3881 | 0.99752 | 12.388 | 0.024776 |  | 3.9061e-05 | 7.8122e-08 | 1.6392e-08 | 8.1958e-12
629 | 629 | -12.4075 | 0.99752 | 12.4075 | 0.024815 |  | 3.9185e-05 | 7.837e-08 | 1.647e-08 | 8.2349e-12
630 | 630 | -12.427 | 0.99751 | 12.4269 | 0.024854 |  | 3.9309e-05 | 7.8618e-08 | 1.6548e-08 | 8.2742e-12
631 | 631 | -12.4464 | 0.99751 | 12.4464 | 0.024893 |  | 3.9433e-05 | 7.8867e-08 | 1.6627e-08 | 8.3135e-12
632 | 632 | -12.4659 | 0.99751 | 12.4658 | 0.024932 |  | 3.9558e-05 | 7.9116e-08 | 1.6706e-08 | 8.353e-12
633 | 633 | -12.4853 | 0.9975 | 12.4853 | 0.024971 |  | 3.9683e-05 | 7.9365e-08 | 1.6785e-08 | 8.3926e-12
634 | 634 | -12.5048 | 0.9975 | 12.5047 | 0.025009 |  | 3.9807e-05 | 7.9615e-08 | 1.6865e-08 | 8.4324e-12
635 | 635 | -12.5242 | 0.9975 | 12.5242 | 0.025048 |  | 3.9932e-05 | 7.9865e-08 | 1.6945e-08 | 8.4723e-12
636 | 636 | -12.5437 | 0.99749 | 12.5436 | 0.025087 |  | 4.0058e-05 | 8.0115e-08 | 1.7025e-08 | 8.5123e-12
637 | 637 | -12.5631 | 0.99749 | 12.5631 | 0.025126 |  | 4.0183e-05 | 8.0366e-08 | 1.7105e-08 | 8.5523e-12
638 | 638 | -12.5826 | 0.99748 | 12.5825 | 0.025165 |  | 4.0309e-05 | 8.0618e-08 | 1.7185e-08 | 8.5926e-12
639 | 639 | -12.602 | 0.99748 | 12.602 | 0.025204 |  | 4.0435e-05 | 8.0869e-08 | 1.7266e-08 | 8.6329e-12
640 | 640 | -12.6215 | 0.99748 | 12.6214 | 0.025243 |  | 4.0561e-05 | 8.1121e-08 | 1.7347e-08 | 8.6735e-12
641 | 641 | -12.6409 | 0.99747 | 12.6409 | 0.025282 |  | 4.0687e-05 | 8.1374e-08 | 1.7428e-08 | 8.7141e-12
642 | 642 | -12.6603 | 0.99747 | 12.6603 | 0.025321 |  | 4.0813e-05 | 8.1627e-08 | 1.751e-08 | 8.7549e-12
643 | 643 | -12.6798 | 0.99746 | 12.6797 | 0.025359 |  | 4.094e-05 | 8.188e-08 | 1.7591e-08 | 8.7957e-12
644 | 644 | -12.6992 | 0.99746 | 12.6992 | 0.025398 |  | 4.1067e-05 | 8.2134e-08 | 1.7673e-08 | 8.8367e-12
645 | 645 | -12.7187 | 0.99746 | 12.7186 | 0.025437 |  | 4.1194e-05 | 8.2388e-08 | 1.7756e-08 | 8.8778e-12
646 | 646 | -12.7381 | 0.99745 | 12.7381 | 0.025476 |  | 4.1321e-05 | 8.2642e-08 | 1.7838e-08 | 8.9191e-12
647 | 647 | -12.7575 | 0.99745 | 12.7575 | 0.025515 |  | 4.1448e-05 | 8.2897e-08 | 1.7921e-08 | 8.9605e-12
648 | 648 | -12.777 | 0.99744 | 12.7769 | 0.025554 |  | 4.1576e-05 | 8.3152e-08 | 1.8004e-08 | 9.002e-12
649 | 649 | -12.7964 | 0.99744 | 12.7964 | 0.025593 |  | 4.1704e-05 | 8.3408e-08 | 1.8087e-08 | 9.0436e-12
650 | 650 | -12.8159 | 0.99744 | 12.8158 | 0.025632 |  | 4.1832e-05 | 8.3663e-08 | 1.8171e-08 | 9.0854e-12
651 | 651 | -12.8353 | 0.99743 | 12.8353 | 0.025671 |  | 4.196e-05 | 8.392e-08 | 1.8255e-08 | 9.1273e-12
652 | 652 | -12.8547 | 0.99743 | 12.8547 | 0.025709 |  | 4.2088e-05 | 8.4177e-08 | 1.8339e-08 | 9.1693e-12
653 | 653 | -12.8742 | 0.99743 | 12.8741 | 0.025748 |  | 4.2217e-05 | 8.4434e-08 | 1.8423e-08 | 9.2115e-12
654 | 654 | -12.8936 | 0.99742 | 12.8936 | 0.025787 |  | 4.2346e-05 | 8.4691e-08 | 1.8507e-08 | 9.2537e-12
655 | 655 | -12.913 | 0.99742 | 12.913 | 0.025826 |  | 4.2475e-05 | 8.4949e-08 | 1.8592e-08 | 9.2961e-12
656 | 656 | -12.9325 | 0.99741 | 12.9324 | 0.025865 |  | 4.2604e-05 | 8.5207e-08 | 1.8677e-08 | 9.3386e-12
657 | 657 | -12.9519 | 0.99741 | 12.9518 | 0.025904 |  | 4.2733e-05 | 8.5466e-08 | 1.8763e-08 | 9.3813e-12
658 | 658 | -12.9713 | 0.99741 | 12.9713 | 0.025943 |  | 4.2863e-05 | 8.5725e-08 | 1.8848e-08 | 9.4241e-12
659 | 659 | -12.9908 | 0.9974 | 12.9907 | 0.025981 |  | 4.2992e-05 | 8.5985e-08 | 1.8934e-08 | 9.467e-12
660 | 660 | -13.0102 | 0.9974 | 13.0101 | 0.02602 |  | 4.3122e-05 | 8.6244e-08 | 1.902e-08 | 9.5101e-12
661 | 661 | -13.0296 | 0.99739 | 13.0296 | 0.026059 |  | 4.3252e-05 | 8.6505e-08 | 1.9106e-08 | 9.5532e-12
662 | 662 | -13.049 | 0.99739 | 13.049 | 0.026098 |  | 4.3383e-05 | 8.6765e-08 | 1.9193e-08 | 9.5966e-12
663 | 663 | -13.0685 | 0.99739 | 13.0684 | 0.026137 |  | 4.3513e-05 | 8.7026e-08 | 1.928e-08 | 9.64e-12
664 | 664 | -13.0879 | 0.99738 | 13.0878 | 0.026176 |  | 4.3644e-05 | 8.7288e-08 | 1.9367e-08 | 9.6835e-12
665 | 665 | -13.1073 | 0.99738 | 13.1073 | 0.026215 |  | 4.3775e-05 | 8.7549e-08 | 1.9455e-08 | 9.7273e-12
666 | 666 | -13.1267 | 0.99737 | 13.1267 | 0.026253 |  | 4.3906e-05 | 8.7812e-08 | 1.9542e-08 | 9.7711e-12
667 | 667 | -13.1462 | 0.99737 | 13.1461 | 0.026292 |  | 4.4037e-05 | 8.8074e-08 | 1.963e-08 | 9.8151e-12
668 | 668 | -13.1656 | 0.99737 | 13.1655 | 0.026331 |  | 4.4168e-05 | 8.8337e-08 | 1.9718e-08 | 9.8592e-12
669 | 669 | -13.185 | 0.99736 | 13.1849 | 0.02637 |  | 4.43e-05 | 8.86e-08 | 1.9807e-08 | 9.9034e-12
670 | 670 | -13.2044 | 0.99736 | 13.2044 | 0.026409 |  | 4.4432e-05 | 8.8864e-08 | 1.9896e-08 | 9.9478e-12
671 | 671 | -13.2238 | 0.99736 | 13.2238 | 0.026448 |  | 4.4564e-05 | 8.9128e-08 | 1.9985e-08 | 9.9923e-12
672 | 672 | -13.2432 | 0.99735 | 13.2432 | 0.026486 |  | 4.4696e-05 | 8.9393e-08 | 2.0074e-08 | 1.0037e-11
673 | 673 | -13.2627 | 0.99735 | 13.2626 | 0.026525 |  | 4.4829e-05 | 8.9658e-08 | 2.0163e-08 | 1.0082e-11
674 | 674 | -13.2821 | 0.99734 | 13.282 | 0.026564 |  | 4.4961e-05 | 8.9923e-08 | 2.0253e-08 | 1.0127e-11
675 | 675 | -13.3015 | 0.99734 | 13.3015 | 0.026603 |  | 4.5094e-05 | 9.0188e-08 | 2.0343e-08 | 1.0172e-11
676 | 676 | -13.3209 | 0.99734 | 13.3209 | 0.026642 |  | 4.5227e-05 | 9.0454e-08 | 2.0433e-08 | 1.0217e-11
677 | 677 | -13.3403 | 0.99733 | 13.3403 | 0.026681 |  | 4.536e-05 | 9.0721e-08 | 2.0524e-08 | 1.0262e-11
678 | 678 | -13.3597 | 0.99733 | 13.3597 | 0.026719 |  | 4.5494e-05 | 9.0988e-08 | 2.0615e-08 | 1.0307e-11
679 | 679 | -13.3791 | 0.99732 | 13.3791 | 0.026758 |  | 4.5627e-05 | 9.1255e-08 | 2.0706e-08 | 1.0353e-11
680 | 680 | -13.3986 | 0.99732 | 13.3985 | 0.026797 |  | 4.5761e-05 | 9.1523e-08 | 2.0797e-08 | 1.0399e-11
681 | 681 | -13.418 | 0.99732 | 13.4179 | 0.026836 |  | 4.5895e-05 | 9.179e-08 | 2.0889e-08 | 1.0444e-11
682 | 682 | -13.4374 | 0.99731 | 13.4373 | 0.026875 |  | 4.6029e-05 | 9.2059e-08 | 2.0981e-08 | 1.049e-11
683 | 683 | -13.4568 | 0.99731 | 13.4567 | 0.026913 |  | 4.6164e-05 | 9.2328e-08 | 2.1073e-08 | 1.0537e-11
684 | 684 | -13.4762 | 0.9973 | 13.4761 | 0.026952 |  | 4.6298e-05 | 9.2597e-08 | 2.1166e-08 | 1.0583e-11
685 | 685 | -13.4956 | 0.9973 | 13.4956 | 0.026991 |  | 4.6433e-05 | 9.2866e-08 | 2.1258e-08 | 1.0629e-11
686 | 686 | -13.515 | 0.9973 | 13.515 | 0.02703 |  | 4.6568e-05 | 9.3136e-08 | 2.1351e-08 | 1.0676e-11
687 | 687 | -13.5344 | 0.99729 | 13.5344 | 0.027069 |  | 4.6703e-05 | 9.3407e-08 | 2.1445e-08 | 1.0722e-11
688 | 688 | -13.5538 | 0.99729 | 13.5538 | 0.027108 |  | 4.6839e-05 | 9.3677e-08 | 2.1538e-08 | 1.0769e-11
689 | 689 | -13.5732 | 0.99729 | 13.5732 | 0.027146 |  | 4.6974e-05 | 9.3948e-08 | 2.1632e-08 | 1.0816e-11
690 | 690 | -13.5926 | 0.99728 | 13.5926 | 0.027185 |  | 4.711e-05 | 9.422e-08 | 2.1726e-08 | 1.0863e-11
691 | 691 | -13.612 | 0.99728 | 13.612 | 0.027224 |  | 4.7246e-05 | 9.4492e-08 | 2.182e-08 | 1.091e-11
692 | 692 | -13.6314 | 0.99727 | 13.6314 | 0.027263 |  | 4.7382e-05 | 9.4764e-08 | 2.1915e-08 | 1.0957e-11
693 | 693 | -13.6508 | 0.99727 | 13.6508 | 0.027302 |  | 4.7518e-05 | 9.5036e-08 | 2.201e-08 | 1.1005e-11
694 | 694 | -13.6702 | 0.99727 | 13.6702 | 0.02734 |  | 4.7655e-05 | 9.531e-08 | 2.2105e-08 | 1.1052e-11
695 | 695 | -13.6896 | 0.99726 | 13.6896 | 0.027379 |  | 4.7791e-05 | 9.5583e-08 | 2.22e-08 | 1.11e-11
696 | 696 | -13.709 | 0.99726 | 13.709 | 0.027418 |  | 4.7928e-05 | 9.5857e-08 | 2.2296e-08 | 1.1148e-11
697 | 697 | -13.7284 | 0.99725 | 13.7284 | 0.027457 |  | 4.8065e-05 | 9.6131e-08 | 2.2392e-08 | 1.1196e-11
698 | 698 | -13.7478 | 0.99725 | 13.7478 | 0.027496 |  | 4.8203e-05 | 9.6405e-08 | 2.2488e-08 | 1.1244e-11
699 | 699 | -13.7672 | 0.99725 | 13.7672 | 0.027534 |  | 4.834e-05 | 9.668e-08 | 2.2585e-08 | 1.1292e-11
700 | 700 | -13.7866 | 0.99724 | 13.7865 | 0.027573 |  | 4.8478e-05 | 9.6956e-08 | 2.2682e-08 | 1.1341e-11
701 | 701 | -13.806 | 0.99724 | 13.8059 | 0.027612 |  | 4.8616e-05 | 9.7231e-08 | 2.2779e-08 | 1.1389e-11
702 | 702 | -13.8254 | 0.99723 | 13.8253 | 0.027651 |  | 4.8754e-05 | 9.7508e-08 | 2.2876e-08 | 1.1438e-11
703 | 703 | -13.8448 | 0.99723 | 13.8447 | 0.027689 |  | 4.8892e-05 | 9.7784e-08 | 2.2974e-08 | 1.1487e-11
704 | 704 | -13.8642 | 0.99723 | 13.8641 | 0.027728 |  | 4.903e-05 | 9.8061e-08 | 2.3072e-08 | 1.1536e-11
705 | 705 | -13.8836 | 0.99722 | 13.8835 | 0.027767 |  | 4.9169e-05 | 9.8338e-08 | 2.317e-08 | 1.1585e-11
706 | 706 | -13.9029 | 0.99722 | 13.9029 | 0.027806 |  | 4.9308e-05 | 9.8616e-08 | 2.3268e-08 | 1.1634e-11
707 | 707 | -13.9223 | 0.99722 | 13.9223 | 0.027845 |  | 4.9447e-05 | 9.8894e-08 | 2.3367e-08 | 1.1684e-11
708 | 708 | -13.9417 | 0.99721 | 13.9417 | 0.027883 |  | 4.9586e-05 | 9.9172e-08 | 2.3466e-08 | 1.1733e-11
709 | 709 | -13.9611 | 0.99721 | 13.9611 | 0.027922 |  | 4.9726e-05 | 9.9451e-08 | 2.3565e-08 | 1.1783e-11
710 | 710 | -13.9805 | 0.9972 | 13.9804 | 0.027961 |  | 4.9865e-05 | 9.973e-08 | 2.3665e-08 | 1.1832e-11
711 | 711 | -13.9999 | 0.9972 | 13.9998 | 0.028 |  | 5.0005e-05 | 1.0001e-07 | 2.3765e-08 | 1.1882e-11
712 | 712 | -14.0193 | 0.9972 | 14.0192 | 0.028038 |  | 5.0145e-05 | 1.0029e-07 | 2.3865e-08 | 1.1932e-11
713 | 713 | -14.0386 | 0.99719 | 14.0386 | 0.028077 |  | 5.0285e-05 | 1.0057e-07 | 2.3965e-08 | 1.1983e-11
714 | 714 | -14.058 | 0.99719 | 14.058 | 0.028116 |  | 5.0426e-05 | 1.0085e-07 | 2.4066e-08 | 1.2033e-11
715 | 715 | -14.0774 | 0.99718 | 14.0774 | 0.028155 |  | 5.0566e-05 | 1.0113e-07 | 2.4167e-08 | 1.2084e-11
716 | 716 | -14.0968 | 0.99718 | 14.0967 | 0.028193 |  | 5.0707e-05 | 1.0141e-07 | 2.4268e-08 | 1.2134e-11
717 | 717 | -14.1162 | 0.99718 | 14.1161 | 0.028232 |  | 5.0848e-05 | 1.017e-07 | 2.437e-08 | 1.2185e-11
718 | 718 | -14.1355 | 0.99717 | 14.1355 | 0.028271 |  | 5.0989e-05 | 1.0198e-07 | 2.4472e-08 | 1.2236e-11
719 | 719 | -14.1549 | 0.99717 | 14.1549 | 0.02831 |  | 5.113e-05 | 1.0226e-07 | 2.4574e-08 | 1.2287e-11
720 | 720 | -14.1743 | 0.99717 | 14.1742 | 0.028348 |  | 5.1272e-05 | 1.0254e-07 | 2.4676e-08 | 1.2338e-11
721 | 721 | -14.1937 | 0.99716 | 14.1936 | 0.028387 |  | 5.1414e-05 | 1.0283e-07 | 2.4779e-08 | 1.2389e-11
722 | 722 | -14.213 | 0.99716 | 14.213 | 0.028426 |  | 5.1556e-05 | 1.0311e-07 | 2.4882e-08 | 1.2441e-11
723 | 723 | -14.2324 | 0.99715 | 14.2324 | 0.028465 |  | 5.1698e-05 | 1.034e-07 | 2.4985e-08 | 1.2492e-11
724 | 724 | -14.2518 | 0.99715 | 14.2517 | 0.028503 |  | 5.184e-05 | 1.0368e-07 | 2.5089e-08 | 1.2544e-11
725 | 725 | -14.2712 | 0.99715 | 14.2711 | 0.028542 |  | 5.1983e-05 | 1.0397e-07 | 2.5192e-08 | 1.2596e-11
726 | 726 | -14.2905 | 0.99714 | 14.2905 | 0.028581 |  | 5.2125e-05 | 1.0425e-07 | 2.5296e-08 | 1.2648e-11
727 | 727 | -14.3099 | 0.99714 | 14.3099 | 0.02862 |  | 5.2268e-05 | 1.0454e-07 | 2.5401e-08 | 1.27e-11
728 | 728 | -14.3293 | 0.99713 | 14.3292 | 0.028658 |  | 5.2411e-05 | 1.0482e-07 | 2.5505e-08 | 1.2753e-11
729 | 729 | -14.3486 | 0.99713 | 14.3486 | 0.028697 |  | 5.2555e-05 | 1.0511e-07 | 2.561e-08 | 1.2805e-11
730 | 730 | -14.368 | 0.99713 | 14.368 | 0.028736 |  | 5.2698e-05 | 1.054e-07 | 2.5716e-08 | 1.2858e-11
731 | 731 | -14.3874 | 0.99712 | 14.3873 | 0.028775 |  | 5.2842e-05 | 1.0568e-07 | 2.5821e-08 | 1.2911e-11
732 | 732 | -14.4067 | 0.99712 | 14.4067 | 0.028813 |  | 5.2986e-05 | 1.0597e-07 | 2.5927e-08 | 1.2963e-11
733 | 733 | -14.4261 | 0.99711 | 14.4261 | 0.028852 |  | 5.313e-05 | 1.0626e-07 | 2.6033e-08 | 1.3017e-11
734 | 734 | -14.4455 | 0.99711 | 14.4454 | 0.028891 |  | 5.3274e-05 | 1.0655e-07 | 2.614e-08 | 1.307e-11
735 | 735 | -14.4648 | 0.99711 | 14.4648 | 0.02893 |  | 5.3418e-05 | 1.0684e-07 | 2.6246e-08 | 1.3123e-11
736 | 736 | -14.4842 | 0.9971 | 14.4842 | 0.028968 |  | 5.3563e-05 | 1.0713e-07 | 2.6353e-08 | 1.3177e-11
737 | 737 | -14.5036 | 0.9971 | 14.5035 | 0.029007 |  | 5.3708e-05 | 1.0742e-07 | 2.646e-08 | 1.323e-11
738 | 738 | -14.5229 | 0.9971 | 14.5229 | 0.029046 |  | 5.3853e-05 | 1.0771e-07 | 2.6568e-08 | 1.3284e-11
739 | 739 | -14.5423 | 0.99709 | 14.5422 | 0.029084 |  | 5.3998e-05 | 1.08e-07 | 2.6676e-08 | 1.3338e-11
740 | 740 | -14.5617 | 0.99709 | 14.5616 | 0.029123 |  | 5.4143e-05 | 1.0829e-07 | 2.6784e-08 | 1.3392e-11
741 | 741 | -14.581 | 0.99708 | 14.581 | 0.029162 |  | 5.4289e-05 | 1.0858e-07 | 2.6892e-08 | 1.3446e-11
742 | 742 | -14.6004 | 0.99708 | 14.6003 | 0.029201 |  | 5.4435e-05 | 1.0887e-07 | 2.7001e-08 | 1.3501e-11
743 | 743 | -14.6197 | 0.99708 | 14.6197 | 0.029239 |  | 5.4581e-05 | 1.0916e-07 | 2.711e-08 | 1.3555e-11
744 | 744 | -14.6391 | 0.99707 | 14.639 | 0.029278 |  | 5.4727e-05 | 1.0945e-07 | 2.7219e-08 | 1.361e-11
745 | 745 | -14.6584 | 0.99707 | 14.6584 | 0.029317 |  | 5.4873e-05 | 1.0975e-07 | 2.7329e-08 | 1.3664e-11
746 | 746 | -14.6778 | 0.99706 | 14.6777 | 0.029355 |  | 5.502e-05 | 1.1004e-07 | 2.7439e-08 | 1.3719e-11
747 | 747 | -14.6971 | 0.99706 | 14.6971 | 0.029394 |  | 5.5167e-05 | 1.1033e-07 | 2.7549e-08 | 1.3774e-11
748 | 748 | -14.7165 | 0.99706 | 14.7164 | 0.029433 |  | 5.5314e-05 | 1.1063e-07 | 2.7659e-08 | 1.383e-11
749 | 749 | -14.7358 | 0.99705 | 14.7358 | 0.029472 |  | 5.5461e-05 | 1.1092e-07 | 2.777e-08 | 1.3885e-11
750 | 750 | -14.7552 | 0.99705 | 14.7551 | 0.02951 |  | 5.5608e-05 | 1.1122e-07 | 2.7881e-08 | 1.3941e-11
751 | 751 | -14.7746 | 0.99705 | 14.7745 | 0.029549 |  | 5.5756e-05 | 1.1151e-07 | 2.7993e-08 | 1.3996e-11
752 | 752 | -14.7939 | 0.99704 | 14.7938 | 0.029588 |  | 5.5903e-05 | 1.1181e-07 | 2.8104e-08 | 1.4052e-11
753 | 753 | -14.8132 | 0.99704 | 14.8132 | 0.029626 |  | 5.6051e-05 | 1.121e-07 | 2.8216e-08 | 1.4108e-11
754 | 754 | -14.8326 | 0.99703 | 14.8325 | 0.029665 |  | 5.6199e-05 | 1.124e-07 | 2.8328e-08 | 1.4164e-11
755 | 755 | -14.8519 | 0.99703 | 14.8519 | 0.029704 |  | 5.6348e-05 | 1.127e-07 | 2.8441e-08 | 1.422e-11
756 | 756 | -14.8713 | 0.99703 | 14.8712 | 0.029742 |  | 5.6496e-05 | 1.1299e-07 | 2.8554e-08 | 1.4277e-11
757 | 757 | -14.8906 | 0.99702 | 14.8906 | 0.029781 |  | 5.6645e-05 | 1.1329e-07 | 2.8667e-08 | 1.4333e-11
758 | 758 | -14.91 | 0.99702 | 14.9099 | 0.02982 |  | 5.6794e-05 | 1.1359e-07 | 2.878e-08 | 1.439e-11
759 | 759 | -14.9293 | 0.99701 | 14.9293 | 0.029859 |  | 5.6943e-05 | 1.1389e-07 | 2.8894e-08 | 1.4447e-11
760 | 760 | -14.9487 | 0.99701 | 14.9486 | 0.029897 |  | 5.7092e-05 | 1.1418e-07 | 2.9008e-08 | 1.4504e-11
761 | 761 | -14.968 | 0.99701 | 14.968 | 0.029936 |  | 5.7242e-05 | 1.1448e-07 | 2.9122e-08 | 1.4561e-11
762 | 762 | -14.9873 | 0.997 | 14.9873 | 0.029975 |  | 5.7391e-05 | 1.1478e-07 | 2.9237e-08 | 1.4619e-11
763 | 763 | -15.0067 | 0.997 | 15.0066 | 0.030013 |  | 5.7541e-05 | 1.1508e-07 | 2.9352e-08 | 1.4676e-11
764 | 764 | -15.026 | 0.99699 | 15.026 | 0.030052 |  | 5.7691e-05 | 1.1538e-07 | 2.9467e-08 | 1.4734e-11
765 | 765 | -15.0454 | 0.99699 | 15.0453 | 0.030091 |  | 5.7841e-05 | 1.1568e-07 | 2.9583e-08 | 1.4791e-11
766 | 766 | -15.0647 | 0.99699 | 15.0646 | 0.030129 |  | 5.7992e-05 | 1.1598e-07 | 2.9699e-08 | 1.4849e-11
767 | 767 | -15.084 | 0.99698 | 15.084 | 0.030168 |  | 5.8143e-05 | 1.1629e-07 | 2.9815e-08 | 1.4907e-11
768 | 768 | -15.1034 | 0.99698 | 15.1033 | 0.030207 |  | 5.8293e-05 | 1.1659e-07 | 2.9931e-08 | 1.4966e-11
769 | 769 | -15.1227 | 0.99698 | 15.1227 | 0.030245 |  | 5.8444e-05 | 1.1689e-07 | 3.0048e-08 | 1.5024e-11
770 | 770 | -15.142 | 0.99697 | 15.142 | 0.030284 |  | 5.8596e-05 | 1.1719e-07 | 3.0165e-08 | 1.5082e-11
771 | 771 | -15.1614 | 0.99697 | 15.1613 | 0.030323 |  | 5.8747e-05 | 1.1749e-07 | 3.0282e-08 | 1.5141e-11
772 | 772 | -15.1807 | 0.99696 | 15.1807 | 0.030361 |  | 5.8899e-05 | 1.178e-07 | 3.04e-08 | 1.52e-11
773 | 773 | -15.2 | 0.99696 | 15.2 | 0.0304 |  | 5.905e-05 | 1.181e-07 | 3.0518e-08 | 1.5259e-11
774 | 774 | -15.2194 | 0.99696 | 15.2193 | 0.030439 |  | 5.9202e-05 | 1.184e-07 | 3.0636e-08 | 1.5318e-11
775 | 775 | -15.2387 | 0.99695 | 15.2386 | 0.030477 |  | 5.9355e-05 | 1.1871e-07 | 3.0755e-08 | 1.5377e-11
776 | 776 | -15.258 | 0.99695 | 15.258 | 0.030516 |  | 5.9507e-05 | 1.1901e-07 | 3.0873e-08 | 1.5437e-11
777 | 777 | -15.2774 | 0.99694 | 15.2773 | 0.030555 |  | 5.9659e-05 | 1.1932e-07 | 3.0993e-08 | 1.5496e-11
778 | 778 | -15.2967 | 0.99694 | 15.2966 | 0.030593 |  | 5.9812e-05 | 1.1962e-07 | 3.1112e-08 | 1.5556e-11
779 | 779 | -15.316 | 0.99694 | 15.316 | 0.030632 |  | 5.9965e-05 | 1.1993e-07 | 3.1232e-08 | 1.5616e-11
780 | 780 | -15.3353 | 0.99693 | 15.3353 | 0.030671 |  | 6.0118e-05 | 1.2024e-07 | 3.1352e-08 | 1.5676e-11
781 | 781 | -15.3547 | 0.99693 | 15.3546 | 0.030709 |  | 6.0272e-05 | 1.2054e-07 | 3.1472e-08 | 1.5736e-11
782 | 782 | -15.374 | 0.99693 | 15.3739 | 0.030748 |  | 6.0425e-05 | 1.2085e-07 | 3.1593e-08 | 1.5796e-11
783 | 783 | -15.3933 | 0.99692 | 15.3933 | 0.030787 |  | 6.0579e-05 | 1.2116e-07 | 3.1714e-08 | 1.5857e-11
784 | 784 | -15.4126 | 0.99692 | 15.4126 | 0.030825 |  | 6.0733e-05 | 1.2147e-07 | 3.1835e-08 | 1.5918e-11
785 | 785 | -15.432 | 0.99691 | 15.4319 | 0.030864 |  | 6.0887e-05 | 1.2177e-07 | 3.1957e-08 | 1.5978e-11
786 | 786 | -15.4513 | 0.99691 | 15.4512 | 0.030902 |  | 6.1041e-05 | 1.2208e-07 | 3.2079e-08 | 1.6039e-11
787 | 787 | -15.4706 | 0.99691 | 15.4705 | 0.030941 |  | 6.1196e-05 | 1.2239e-07 | 3.2201e-08 | 1.61e-11
788 | 788 | -15.4899 | 0.9969 | 15.4899 | 0.03098 |  | 6.135e-05 | 1.227e-07 | 3.2323e-08 | 1.6162e-11
789 | 789 | -15.5092 | 0.9969 | 15.5092 | 0.031018 |  | 6.1505e-05 | 1.2301e-07 | 3.2446e-08 | 1.6223e-11
790 | 790 | -15.5286 | 0.99689 | 15.5285 | 0.031057 |  | 6.166e-05 | 1.2332e-07 | 3.2569e-08 | 1.6285e-11
791 | 791 | -15.5479 | 0.99689 | 15.5478 | 0.031096 |  | 6.1815e-05 | 1.2363e-07 | 3.2693e-08 | 1.6346e-11
792 | 792 | -15.5672 | 0.99689 | 15.5671 | 0.031134 |  | 6.1971e-05 | 1.2394e-07 | 3.2817e-08 | 1.6408e-11
793 | 793 | -15.5865 | 0.99688 | 15.5864 | 0.031173 |  | 6.2127e-05 | 1.2425e-07 | 3.2941e-08 | 1.647e-11
794 | 794 | -15.6058 | 0.99688 | 15.6057 | 0.031211 |  | 6.2282e-05 | 1.2456e-07 | 3.3065e-08 | 1.6533e-11
795 | 795 | -15.6251 | 0.99687 | 15.6251 | 0.03125 |  | 6.2438e-05 | 1.2488e-07 | 3.319e-08 | 1.6595e-11
796 | 796 | -15.6444 | 0.99687 | 15.6444 | 0.031289 |  | 6.2595e-05 | 1.2519e-07 | 3.3315e-08 | 1.6657e-11
797 | 797 | -15.6637 | 0.99687 | 15.6637 | 0.031327 |  | 6.2751e-05 | 1.255e-07 | 3.344e-08 | 1.672e-11
798 | 798 | -15.6831 | 0.99686 | 15.683 | 0.031366 |  | 6.2908e-05 | 1.2582e-07 | 3.3566e-08 | 1.6783e-11
799 | 799 | -15.7024 | 0.99686 | 15.7023 | 0.031405 |  | 6.3064e-05 | 1.2613e-07 | 3.3692e-08 | 1.6846e-11
800 | 800 | -15.7217 | 0.99686 | 15.7216 | 0.031443 |  | 6.3221e-05 | 1.2644e-07 | 3.3818e-08 | 1.6909e-11
801 | 801 | -15.741 | 0.99685 | 15.7409 | 0.031482 |  | 6.3379e-05 | 1.2676e-07 | 3.3945e-08 | 1.6972e-11
802 | 802 | -15.7603 | 0.99685 | 15.7602 | 0.03152 |  | 6.3536e-05 | 1.2707e-07 | 3.4072e-08 | 1.7036e-11
803 | 803 | -15.7796 | 0.99684 | 15.7795 | 0.031559 |  | 6.3694e-05 | 1.2739e-07 | 3.4199e-08 | 1.7099e-11
804 | 804 | -15.7989 | 0.99684 | 15.7988 | 0.031598 |  | 6.3851e-05 | 1.277e-07 | 3.4326e-08 | 1.7163e-11
805 | 805 | -15.8182 | 0.99684 | 15.8181 | 0.031636 |  | 6.4009e-05 | 1.2802e-07 | 3.4454e-08 | 1.7227e-11
806 | 806 | -15.8375 | 0.99683 | 15.8374 | 0.031675 |  | 6.4167e-05 | 1.2833e-07 | 3.4582e-08 | 1.7291e-11
807 | 807 | -15.8568 | 0.99683 | 15.8567 | 0.031713 |  | 6.4326e-05 | 1.2865e-07 | 3.4711e-08 | 1.7355e-11
808 | 808 | -15.8761 | 0.99682 | 15.8761 | 0.031752 |  | 6.4484e-05 | 1.2897e-07 | 3.4839e-08 | 1.742e-11
809 | 809 | -15.8954 | 0.99682 | 15.8954 | 0.031791 |  | 6.4643e-05 | 1.2929e-07 | 3.4969e-08 | 1.7484e-11
810 | 810 | -15.9147 | 0.99682 | 15.9147 | 0.031829 |  | 6.4802e-05 | 1.296e-07 | 3.5098e-08 | 1.7549e-11
811 | 811 | -15.934 | 0.99681 | 15.934 | 0.031868 |  | 6.4961e-05 | 1.2992e-07 | 3.5228e-08 | 1.7614e-11
812 | 812 | -15.9533 | 0.99681 | 15.9532 | 0.031906 |  | 6.512e-05 | 1.3024e-07 | 3.5358e-08 | 1.7679e-11
813 | 813 | -15.9726 | 0.99681 | 15.9725 | 0.031945 |  | 6.528e-05 | 1.3056e-07 | 3.5488e-08 | 1.7744e-11
814 | 814 | -15.9919 | 0.9968 | 15.9918 | 0.031984 |  | 6.544e-05 | 1.3088e-07 | 3.5619e-08 | 1.7809e-11
815 | 815 | -16.0112 | 0.9968 | 16.0111 | 0.032022 |  | 6.5599e-05 | 1.312e-07 | 3.575e-08 | 1.7875e-11
816 | 816 | -16.0305 | 0.99679 | 16.0304 | 0.032061 |  | 6.576e-05 | 1.3152e-07 | 3.5881e-08 | 1.7941e-11
817 | 817 | -16.0498 | 0.99679 | 16.0497 | 0.032099 |  | 6.592e-05 | 1.3184e-07 | 3.6013e-08 | 1.8006e-11
818 | 818 | -16.0691 | 0.99679 | 16.069 | 0.032138 |  | 6.608e-05 | 1.3216e-07 | 3.6145e-08 | 1.8072e-11
819 | 819 | -16.0884 | 0.99678 | 16.0883 | 0.032177 |  | 6.6241e-05 | 1.3248e-07 | 3.6277e-08 | 1.8139e-11
820 | 820 | -16.1077 | 0.99678 | 16.1076 | 0.032215 |  | 6.6402e-05 | 1.328e-07 | 3.641e-08 | 1.8205e-11
821 | 821 | -16.127 | 0.99677 | 16.1269 | 0.032254 |  | 6.6563e-05 | 1.3313e-07 | 3.6543e-08 | 1.8271e-11
822 | 822 | -16.1463 | 0.99677 | 16.1462 | 0.032292 |  | 6.6724e-05 | 1.3345e-07 | 3.6676e-08 | 1.8338e-11
823 | 823 | -16.1655 | 0.99677 | 16.1655 | 0.032331 |  | 6.6885e-05 | 1.3377e-07 | 3.681e-08 | 1.8405e-11
824 | 824 | -16.1848 | 0.99676 | 16.1848 | 0.03237 |  | 6.7047e-05 | 1.3409e-07 | 3.6944e-08 | 1.8472e-11
825 | 825 | -16.2041 | 0.99676 | 16.204 | 0.032408 |  | 6.7209e-05 | 1.3442e-07 | 3.7078e-08 | 1.8539e-11
826 | 826 | -16.2234 | 0.99676 | 16.2233 | 0.032447 |  | 6.7371e-05 | 1.3474e-07 | 3.7212e-08 | 1.8606e-11
827 | 827 | -16.2427 | 0.99675 | 16.2426 | 0.032485 |  | 6.7533e-05 | 1.3507e-07 | 3.7347e-08 | 1.8674e-11
828 | 828 | -16.262 | 0.99675 | 16.2619 | 0.032524 |  | 6.7695e-05 | 1.3539e-07 | 3.7482e-08 | 1.8741e-11
829 | 829 | -16.2813 | 0.99674 | 16.2812 | 0.032562 |  | 6.7858e-05 | 1.3572e-07 | 3.7618e-08 | 1.8809e-11
830 | 830 | -16.3005 | 0.99674 | 16.3005 | 0.032601 |  | 6.8021e-05 | 1.3604e-07 | 3.7754e-08 | 1.8877e-11
831 | 831 | -16.3198 | 0.99674 | 16.3198 | 0.03264 |  | 6.8184e-05 | 1.3637e-07 | 3.789e-08 | 1.8945e-11
832 | 832 | -16.3391 | 0.99673 | 16.339 | 0.032678 |  | 6.8347e-05 | 1.3669e-07 | 3.8027e-08 | 1.9013e-11
833 | 833 | -16.3584 | 0.99673 | 16.3583 | 0.032717 |  | 6.851e-05 | 1.3702e-07 | 3.8163e-08 | 1.9082e-11
834 | 834 | -16.3777 | 0.99672 | 16.3776 | 0.032755 |  | 6.8674e-05 | 1.3735e-07 | 3.8301e-08 | 1.915e-11
835 | 835 | -16.3969 | 0.99672 | 16.3969 | 0.032794 |  | 6.8838e-05 | 1.3768e-07 | 3.8438e-08 | 1.9219e-11
836 | 836 | -16.4162 | 0.99672 | 16.4162 | 0.032832 |  | 6.9002e-05 | 1.38e-07 | 3.8576e-08 | 1.9288e-11
837 | 837 | -16.4355 | 0.99671 | 16.4354 | 0.032871 |  | 6.9166e-05 | 1.3833e-07 | 3.8714e-08 | 1.9357e-11
838 | 838 | -16.4548 | 0.99671 | 16.4547 | 0.032909 |  | 6.933e-05 | 1.3866e-07 | 3.8852e-08 | 1.9426e-11
839 | 839 | -16.4741 | 0.99671 | 16.474 | 0.032948 |  | 6.9494e-05 | 1.3899e-07 | 3.8991e-08 | 1.9496e-11
840 | 840 | -16.4933 | 0.9967 | 16.4933 | 0.032987 |  | 6.9659e-05 | 1.3932e-07 | 3.913e-08 | 1.9565e-11
841 | 841 | -16.5126 | 0.9967 | 16.5125 | 0.033025 |  | 6.9824e-05 | 1.3965e-07 | 3.927e-08 | 1.9635e-11
842 | 842 | -16.5319 | 0.99669 | 16.5318 | 0.033064 |  | 6.9989e-05 | 1.3998e-07 | 3.941e-08 | 1.9705e-11
843 | 843 | -16.5511 | 0.99669 | 16.5511 | 0.033102 |  | 7.0154e-05 | 1.4031e-07 | 3.955e-08 | 1.9775e-11
844 | 844 | -16.5704 | 0.99669 | 16.5703 | 0.033141 |  | 7.032e-05 | 1.4064e-07 | 3.969e-08 | 1.9845e-11
845 | 845 | -16.5897 | 0.99668 | 16.5896 | 0.033179 |  | 7.0486e-05 | 1.4097e-07 | 3.9831e-08 | 1.9916e-11
846 | 846 | -16.609 | 0.99668 | 16.6089 | 0.033218 |  | 7.0651e-05 | 1.413e-07 | 3.9972e-08 | 1.9986e-11
847 | 847 | -16.6282 | 0.99667 | 16.6282 | 0.033256 |  | 7.0817e-05 | 1.4163e-07 | 4.0114e-08 | 2.0057e-11
848 | 848 | -16.6475 | 0.99667 | 16.6474 | 0.033295 |  | 7.0984e-05 | 1.4197e-07 | 4.0255e-08 | 2.0128e-11
849 | 849 | -16.6668 | 0.99667 | 16.6667 | 0.033333 |  | 7.115e-05 | 1.423e-07 | 4.0398e-08 | 2.0199e-11
850 | 850 | -16.686 | 0.99666 | 16.686 | 0.033372 |  | 7.1317e-05 | 1.4263e-07 | 4.054e-08 | 2.027e-11
851 | 851 | -16.7053 | 0.99666 | 16.7052 | 0.03341 |  | 7.1484e-05 | 1.4297e-07 | 4.0683e-08 | 2.0341e-11
852 | 852 | -16.7246 | 0.99666 | 16.7245 | 0.033449 |  | 7.1651e-05 | 1.433e-07 | 4.0826e-08 | 2.0413e-11
853 | 853 | -16.7438 | 0.99665 | 16.7437 | 0.033487 |  | 7.1818e-05 | 1.4364e-07 | 4.0969e-08 | 2.0485e-11
854 | 854 | -16.7631 | 0.99665 | 16.763 | 0.033526 |  | 7.1985e-05 | 1.4397e-07 | 4.1113e-08 | 2.0557e-11
855 | 855 | -16.7823 | 0.99664 | 16.7823 | 0.033565 |  | 7.2153e-05 | 1.4431e-07 | 4.1257e-08 | 2.0629e-11
856 | 856 | -16.8016 | 0.99664 | 16.8015 | 0.033603 |  | 7.232e-05 | 1.4464e-07 | 4.1402e-08 | 2.0701e-11
857 | 857 | -16.8209 | 0.99664 | 16.8208 | 0.033642 |  | 7.2488e-05 | 1.4498e-07 | 4.1546e-08 | 2.0773e-11
858 | 858 | -16.8401 | 0.99663 | 16.8401 | 0.03368 |  | 7.2657e-05 | 1.4531e-07 | 4.1692e-08 | 2.0846e-11
859 | 859 | -16.8594 | 0.99663 | 16.8593 | 0.033719 |  | 7.2825e-05 | 1.4565e-07 | 4.1837e-08 | 2.0919e-11
860 | 860 | -16.8786 | 0.99662 | 16.8786 | 0.033757 |  | 7.2993e-05 | 1.4599e-07 | 4.1983e-08 | 2.0991e-11
861 | 861 | -16.8979 | 0.99662 | 16.8978 | 0.033796 |  | 7.3162e-05 | 1.4632e-07 | 4.2129e-08 | 2.1064e-11
862 | 862 | -16.9172 | 0.99662 | 16.9171 | 0.033834 |  | 7.3331e-05 | 1.4666e-07 | 4.2275e-08 | 2.1138e-11
863 | 863 | -16.9364 | 0.99661 | 16.9363 | 0.033873 |  | 7.35e-05 | 1.47e-07 | 4.2422e-08 | 2.1211e-11
864 | 864 | -16.9557 | 0.99661 | 16.9556 | 0.033911 |  | 7.367e-05 | 1.4734e-07 | 4.2569e-08 | 2.1285e-11
865 | 865 | -16.9749 | 0.99661 | 16.9748 | 0.03395 |  | 7.3839e-05 | 1.4768e-07 | 4.2717e-08 | 2.1358e-11
866 | 866 | -16.9942 | 0.9966 | 16.9941 | 0.033988 |  | 7.4009e-05 | 1.4802e-07 | 4.2865e-08 | 2.1432e-11
867 | 867 | -17.0134 | 0.9966 | 17.0133 | 0.034027 |  | 7.4179e-05 | 1.4836e-07 | 4.3013e-08 | 2.1506e-11
868 | 868 | -17.0327 | 0.99659 | 17.0326 | 0.034065 |  | 7.4349e-05 | 1.487e-07 | 4.3161e-08 | 2.1581e-11
869 | 869 | -17.0519 | 0.99659 | 17.0519 | 0.034104 |  | 7.4519e-05 | 1.4904e-07 | 4.331e-08 | 2.1655e-11
870 | 870 | -17.0712 | 0.99659 | 17.0711 | 0.034142 |  | 7.4689e-05 | 1.4938e-07 | 4.3459e-08 | 2.173e-11
871 | 871 | -17.0904 | 0.99658 | 17.0903 | 0.034181 |  | 7.486e-05 | 1.4972e-07 | 4.3609e-08 | 2.1804e-11
872 | 872 | -17.1097 | 0.99658 | 17.1096 | 0.034219 |  | 7.5031e-05 | 1.5006e-07 | 4.3759e-08 | 2.1879e-11
873 | 873 | -17.1289 | 0.99657 | 17.1288 | 0.034258 |  | 7.5202e-05 | 1.504e-07 | 4.3909e-08 | 2.1955e-11
874 | 874 | -17.1482 | 0.99657 | 17.1481 | 0.034296 |  | 7.5373e-05 | 1.5075e-07 | 4.406e-08 | 2.203e-11
875 | 875 | -17.1674 | 0.99657 | 17.1673 | 0.034335 |  | 7.5545e-05 | 1.5109e-07 | 4.421e-08 | 2.2105e-11
876 | 876 | -17.1867 | 0.99656 | 17.1866 | 0.034373 |  | 7.5716e-05 | 1.5143e-07 | 4.4362e-08 | 2.2181e-11
877 | 877 | -17.2059 | 0.99656 | 17.2058 | 0.034412 |  | 7.5888e-05 | 1.5178e-07 | 4.4513e-08 | 2.2257e-11
878 | 878 | -17.2251 | 0.99655 | 17.2251 | 0.03445 |  | 7.606e-05 | 1.5212e-07 | 4.4665e-08 | 2.2333e-11
879 | 879 | -17.2444 | 0.99655 | 17.2443 | 0.034489 |  | 7.6232e-05 | 1.5246e-07 | 4.4817e-08 | 2.2409e-11
880 | 880 | -17.2636 | 0.99655 | 17.2635 | 0.034527 |  | 7.6405e-05 | 1.5281e-07 | 4.497e-08 | 2.2485e-11
881 | 881 | -17.2829 | 0.99654 | 17.2828 | 0.034566 |  | 7.6577e-05 | 1.5315e-07 | 4.5123e-08 | 2.2562e-11
882 | 882 | -17.3021 | 0.99654 | 17.302 | 0.034604 |  | 7.675e-05 | 1.535e-07 | 4.5276e-08 | 2.2638e-11
883 | 883 | -17.3213 | 0.99654 | 17.3213 | 0.034643 |  | 7.6923e-05 | 1.5385e-07 | 4.543e-08 | 2.2715e-11
884 | 884 | -17.3406 | 0.99653 | 17.3405 | 0.034681 |  | 7.7096e-05 | 1.5419e-07 | 4.5584e-08 | 2.2792e-11
885 | 885 | -17.3598 | 0.99653 | 17.3597 | 0.034719 |  | 7.727e-05 | 1.5454e-07 | 4.5738e-08 | 2.2869e-11
886 | 886 | -17.379 | 0.99652 | 17.379 | 0.034758 |  | 7.7443e-05 | 1.5489e-07 | 4.5893e-08 | 2.2947e-11
887 | 887 | -17.3983 | 0.99652 | 17.3982 | 0.034796 |  | 7.7617e-05 | 1.5523e-07 | 4.6048e-08 | 2.3024e-11
888 | 888 | -17.4175 | 0.99652 | 17.4174 | 0.034835 |  | 7.7791e-05 | 1.5558e-07 | 4.6203e-08 | 2.3102e-11
889 | 889 | -17.4367 | 0.99651 | 17.4367 | 0.034873 |  | 7.7965e-05 | 1.5593e-07 | 4.6359e-08 | 2.318e-11
890 | 890 | -17.456 | 0.99651 | 17.4559 | 0.034912 |  | 7.8139e-05 | 1.5628e-07 | 4.6515e-08 | 2.3258e-11
891 | 891 | -17.4752 | 0.9965 | 17.4751 | 0.03495 |  | 7.8314e-05 | 1.5663e-07 | 4.6672e-08 | 2.3336e-11
892 | 892 | -17.4944 | 0.9965 | 17.4944 | 0.034989 |  | 7.8488e-05 | 1.5698e-07 | 4.6828e-08 | 2.3414e-11
893 | 893 | -17.5137 | 0.9965 | 17.5136 | 0.035027 |  | 7.8663e-05 | 1.5733e-07 | 4.6986e-08 | 2.3493e-11
894 | 894 | -17.5329 | 0.99649 | 17.5328 | 0.035066 |  | 7.8838e-05 | 1.5768e-07 | 4.7143e-08 | 2.3572e-11
895 | 895 | -17.5521 | 0.99649 | 17.5521 | 0.035104 |  | 7.9014e-05 | 1.5803e-07 | 4.7301e-08 | 2.365e-11
896 | 896 | -17.5714 | 0.99649 | 17.5713 | 0.035143 |  | 7.9189e-05 | 1.5838e-07 | 4.7459e-08 | 2.373e-11
897 | 897 | -17.5906 | 0.99648 | 17.5905 | 0.035181 |  | 7.9365e-05 | 1.5873e-07 | 4.7618e-08 | 2.3809e-11
898 | 898 | -17.6098 | 0.99648 | 17.6097 | 0.035219 |  | 7.954e-05 | 1.5908e-07 | 4.7777e-08 | 2.3888e-11
899 | 899 | -17.629 | 0.99647 | 17.629 | 0.035258 |  | 7.9717e-05 | 1.5943e-07 | 4.7936e-08 | 2.3968e-11
900 | 900 | -17.6483 | 0.99647 | 17.6482 | 0.035296 |  | 7.9893e-05 | 1.5979e-07 | 4.8095e-08 | 2.4048e-11
901 | 901 | -17.6675 | 0.99647 | 17.6674 | 0.035335 |  | 8.0069e-05 | 1.6014e-07 | 4.8255e-08 | 2.4128e-11
902 | 902 | -17.6867 | 0.99646 | 17.6866 | 0.035373 |  | 8.0246e-05 | 1.6049e-07 | 4.8416e-08 | 2.4208e-11
903 | 903 | -17.7059 | 0.99646 | 17.7058 | 0.035412 |  | 8.0423e-05 | 1.6085e-07 | 4.8576e-08 | 2.4288e-11
904 | 904 | -17.7251 | 0.99645 | 17.7251 | 0.03545 |  | 8.06e-05 | 1.612e-07 | 4.8737e-08 | 2.4369e-11
905 | 905 | -17.7444 | 0.99645 | 17.7443 | 0.035489 |  | 8.0777e-05 | 1.6155e-07 | 4.8899e-08 | 2.4449e-11
906 | 906 | -17.7636 | 0.99645 | 17.7635 | 0.035527 |  | 8.0954e-05 | 1.6191e-07 | 4.906e-08 | 2.453e-11
907 | 907 | -17.7828 | 0.99644 | 17.7827 | 0.035565 |  | 8.1132e-05 | 1.6226e-07 | 4.9222e-08 | 2.4611e-11
908 | 908 | -17.802 | 0.99644 | 17.8019 | 0.035604 |  | 8.1309e-05 | 1.6262e-07 | 4.9385e-08 | 2.4692e-11
909 | 909 | -17.8212 | 0.99644 | 17.8212 | 0.035642 |  | 8.1487e-05 | 1.6297e-07 | 4.9548e-08 | 2.4774e-11
910 | 910 | -17.8405 | 0.99643 | 17.8404 | 0.035681 |  | 8.1666e-05 | 1.6333e-07 | 4.9711e-08 | 2.4855e-11
911 | 911 | -17.8597 | 0.99643 | 17.8596 | 0.035719 |  | 8.1844e-05 | 1.6369e-07 | 4.9874e-08 | 2.4937e-11
912 | 912 | -17.8789 | 0.99642 | 17.8788 | 0.035758 |  | 8.2022e-05 | 1.6404e-07 | 5.0038e-08 | 2.5019e-11
913 | 913 | -17.8981 | 0.99642 | 17.898 | 0.035796 |  | 8.2201e-05 | 1.644e-07 | 5.0202e-08 | 2.5101e-11
914 | 914 | -17.9173 | 0.99642 | 17.9172 | 0.035834 |  | 8.238e-05 | 1.6476e-07 | 5.0367e-08 | 2.5183e-11
915 | 915 | -17.9365 | 0.99641 | 17.9364 | 0.035873 |  | 8.2559e-05 | 1.6512e-07 | 5.0532e-08 | 2.5266e-11
916 | 916 | -17.9557 | 0.99641 | 17.9556 | 0.035911 |  | 8.2738e-05 | 1.6548e-07 | 5.0697e-08 | 2.5348e-11
917 | 917 | -17.9749 | 0.99641 | 17.9749 | 0.03595 |  | 8.2918e-05 | 1.6584e-07 | 5.0862e-08 | 2.5431e-11
918 | 918 | -17.9941 | 0.9964 | 17.9941 | 0.035988 |  | 8.3098e-05 | 1.662e-07 | 5.1029e-08 | 2.5514e-11
919 | 919 | -18.0134 | 0.9964 | 18.0133 | 0.036027 |  | 8.3277e-05 | 1.6655e-07 | 5.1195e-08 | 2.5597e-11
920 | 920 | -18.0326 | 0.99639 | 18.0325 | 0.036065 |  | 8.3458e-05 | 1.6692e-07 | 5.1362e-08 | 2.5681e-11
921 | 921 | -18.0518 | 0.99639 | 18.0517 | 0.036103 |  | 8.3638e-05 | 1.6728e-07 | 5.1529e-08 | 2.5764e-11
922 | 922 | -18.071 | 0.99639 | 18.0709 | 0.036142 |  | 8.3818e-05 | 1.6764e-07 | 5.1696e-08 | 2.5848e-11
923 | 923 | -18.0902 | 0.99638 | 18.0901 | 0.03618 |  | 8.3999e-05 | 1.68e-07 | 5.1864e-08 | 2.5932e-11
924 | 924 | -18.1094 | 0.99638 | 18.1093 | 0.036219 |  | 8.418e-05 | 1.6836e-07 | 5.2032e-08 | 2.6016e-11
925 | 925 | -18.1286 | 0.99637 | 18.1285 | 0.036257 |  | 8.4361e-05 | 1.6872e-07 | 5.22e-08 | 2.61e-11
926 | 926 | -18.1478 | 0.99637 | 18.1477 | 0.036295 |  | 8.4542e-05 | 1.6908e-07 | 5.2369e-08 | 2.6185e-11
927 | 927 | -18.167 | 0.99637 | 18.1669 | 0.036334 |  | 8.4723e-05 | 1.6945e-07 | 5.2539e-08 | 2.6269e-11
928 | 928 | -18.1862 | 0.99636 | 18.1861 | 0.036372 |  | 8.4905e-05 | 1.6981e-07 | 5.2708e-08 | 2.6354e-11
929 | 929 | -18.2054 | 0.99636 | 18.2053 | 0.036411 |  | 8.5087e-05 | 1.7017e-07 | 5.2878e-08 | 2.6439e-11
930 | 930 | -18.2246 | 0.99636 | 18.2245 | 0.036449 |  | 8.5269e-05 | 1.7054e-07 | 5.3048e-08 | 2.6524e-11
931 | 931 | -18.2438 | 0.99635 | 18.2437 | 0.036487 |  | 8.5451e-05 | 1.709e-07 | 5.3219e-08 | 2.661e-11
932 | 932 | -18.263 | 0.99635 | 18.2629 | 0.036526 |  | 8.5633e-05 | 1.7127e-07 | 5.339e-08 | 2.6695e-11
933 | 933 | -18.2822 | 0.99634 | 18.2821 | 0.036564 |  | 8.5816e-05 | 1.7163e-07 | 5.3562e-08 | 2.6781e-11
934 | 934 | -18.3014 | 0.99634 | 18.3013 | 0.036603 |  | 8.5998e-05 | 1.72e-07 | 5.3734e-08 | 2.6867e-11
935 | 935 | -18.3206 | 0.99634 | 18.3205 | 0.036641 |  | 8.6181e-05 | 1.7236e-07 | 5.3906e-08 | 2.6953e-11
936 | 936 | -18.3398 | 0.99633 | 18.3397 | 0.036679 |  | 8.6365e-05 | 1.7273e-07 | 5.4078e-08 | 2.7039e-11
937 | 937 | -18.3589 | 0.99633 | 18.3589 | 0.036718 |  | 8.6548e-05 | 1.731e-07 | 5.4251e-08 | 2.7126e-11
938 | 938 | -18.3781 | 0.99632 | 18.3781 | 0.036756 |  | 8.6731e-05 | 1.7346e-07 | 5.4424e-08 | 2.7212e-11
939 | 939 | -18.3973 | 0.99632 | 18.3972 | 0.036794 |  | 8.6915e-05 | 1.7383e-07 | 5.4598e-08 | 2.7299e-11
940 | 940 | -18.4165 | 0.99632 | 18.4164 | 0.036833 |  | 8.7099e-05 | 1.742e-07 | 5.4772e-08 | 2.7386e-11
941 | 941 | -18.4357 | 0.99631 | 18.4356 | 0.036871 |  | 8.7283e-05 | 1.7457e-07 | 5.4946e-08 | 2.7473e-11
942 | 942 | -18.4549 | 0.99631 | 18.4548 | 0.03691 |  | 8.7467e-05 | 1.7493e-07 | 5.5121e-08 | 2.756e-11
943 | 943 | -18.4741 | 0.99631 | 18.474 | 0.036948 |  | 8.7652e-05 | 1.753e-07 | 5.5296e-08 | 2.7648e-11
944 | 944 | -18.4933 | 0.9963 | 18.4932 | 0.036986 |  | 8.7836e-05 | 1.7567e-07 | 5.5472e-08 | 2.7736e-11
945 | 945 | -18.5125 | 0.9963 | 18.5124 | 0.037025 |  | 8.8021e-05 | 1.7604e-07 | 5.5647e-08 | 2.7824e-11
946 | 946 | -18.5316 | 0.99629 | 18.5316 | 0.037063 |  | 8.8206e-05 | 1.7641e-07 | 5.5824e-08 | 2.7912e-11
947 | 947 | -18.5508 | 0.99629 | 18.5507 | 0.037101 |  | 8.8392e-05 | 1.7678e-07 | 5.6e-08 | 2.8e-11
948 | 948 | -18.57 | 0.99629 | 18.5699 | 0.03714 |  | 8.8577e-05 | 1.7715e-07 | 5.6177e-08 | 2.8089e-11
949 | 949 | -18.5892 | 0.99628 | 18.5891 | 0.037178 |  | 8.8763e-05 | 1.7753e-07 | 5.6354e-08 | 2.8177e-11
950 | 950 | -18.6084 | 0.99628 | 18.6083 | 0.037217 |  | 8.8948e-05 | 1.779e-07 | 5.6532e-08 | 2.8266e-11
951 | 951 | -18.6276 | 0.99627 | 18.6275 | 0.037255 |  | 8.9134e-05 | 1.7827e-07 | 5.671e-08 | 2.8355e-11
952 | 952 | -18.6467 | 0.99627 | 18.6466 | 0.037293 |  | 8.9321e-05 | 1.7864e-07 | 5.6889e-08 | 2.8444e-11
953 | 953 | -18.6659 | 0.99627 | 18.6658 | 0.037332 |  | 8.9507e-05 | 1.7901e-07 | 5.7067e-08 | 2.8534e-11
954 | 954 | -18.6851 | 0.99626 | 18.685 | 0.03737 |  | 8.9694e-05 | 1.7939e-07 | 5.7247e-08 | 2.8623e-11
955 | 955 | -18.7043 | 0.99626 | 18.7042 | 0.037408 |  | 8.988e-05 | 1.7976e-07 | 5.7426e-08 | 2.8713e-11
956 | 956 | -18.7234 | 0.99626 | 18.7234 | 0.037447 |  | 9.0067e-05 | 1.8013e-07 | 5.7606e-08 | 2.8803e-11
957 | 957 | -18.7426 | 0.99625 | 18.7425 | 0.037485 |  | 9.0254e-05 | 1.8051e-07 | 5.7786e-08 | 2.8893e-11
958 | 958 | -18.7618 | 0.99625 | 18.7617 | 0.037523 |  | 9.0442e-05 | 1.8088e-07 | 5.7967e-08 | 2.8983e-11
959 | 959 | -18.781 | 0.99624 | 18.7809 | 0.037562 |  | 9.0629e-05 | 1.8126e-07 | 5.8148e-08 | 2.9074e-11
960 | 960 | -18.8001 | 0.99624 | 18.8001 | 0.0376 |  | 9.0817e-05 | 1.8163e-07 | 5.8329e-08 | 2.9165e-11
961 | 961 | -18.8193 | 0.99624 | 18.8192 | 0.037638 |  | 9.1005e-05 | 1.8201e-07 | 5.8511e-08 | 2.9256e-11
962 | 962 | -18.8385 | 0.99623 | 18.8384 | 0.037677 |  | 9.1193e-05 | 1.8239e-07 | 5.8693e-08 | 2.9347e-11
963 | 963 | -18.8577 | 0.99623 | 18.8576 | 0.037715 |  | 9.1381e-05 | 1.8276e-07 | 5.8876e-08 | 2.9438e-11
964 | 964 | -18.8768 | 0.99622 | 18.8767 | 0.037753 |  | 9.157e-05 | 1.8314e-07 | 5.9059e-08 | 2.9529e-11
965 | 965 | -18.896 | 0.99622 | 18.8959 | 0.037792 |  | 9.1759e-05 | 1.8352e-07 | 5.9242e-08 | 2.9621e-11
966 | 966 | -18.9152 | 0.99622 | 18.9151 | 0.03783 |  | 9.1947e-05 | 1.8389e-07 | 5.9426e-08 | 2.9713e-11
967 | 967 | -18.9343 | 0.99621 | 18.9342 | 0.037868 |  | 9.2136e-05 | 1.8427e-07 | 5.961e-08 | 2.9805e-11
968 | 968 | -18.9535 | 0.99621 | 18.9534 | 0.037907 |  | 9.2326e-05 | 1.8465e-07 | 5.9794e-08 | 2.9897e-11
969 | 969 | -18.9727 | 0.99621 | 18.9726 | 0.037945 |  | 9.2515e-05 | 1.8503e-07 | 5.9979e-08 | 2.999e-11
970 | 970 | -18.9918 | 0.9962 | 18.9917 | 0.037983 |  | 9.2705e-05 | 1.8541e-07 | 6.0164e-08 | 3.0082e-11
971 | 971 | -19.011 | 0.9962 | 19.0109 | 0.038022 |  | 9.2895e-05 | 1.8579e-07 | 6.035e-08 | 3.0175e-11
972 | 972 | -19.0302 | 0.99619 | 19.0301 | 0.03806 |  | 9.3085e-05 | 1.8617e-07 | 6.0536e-08 | 3.0268e-11
973 | 973 | -19.0493 | 0.99619 | 19.0492 | 0.038098 |  | 9.3275e-05 | 1.8655e-07 | 6.0722e-08 | 3.0361e-11
974 | 974 | -19.0685 | 0.99619 | 19.0684 | 0.038137 |  | 9.3465e-05 | 1.8693e-07 | 6.0909e-08 | 3.0454e-11
975 | 975 | -19.0876 | 0.99618 | 19.0876 | 0.038175 |  | 9.3656e-05 | 1.8731e-07 | 6.1096e-08 | 3.0548e-11
976 | 976 | -19.1068 | 0.99618 | 19.1067 | 0.038213 |  | 9.3847e-05 | 1.8769e-07 | 6.1283e-08 | 3.0642e-11
977 | 977 | -19.126 | 0.99617 | 19.1259 | 0.038252 |  | 9.4038e-05 | 1.8808e-07 | 6.1471e-08 | 3.0736e-11
978 | 978 | -19.1451 | 0.99617 | 19.145 | 0.03829 |  | 9.4229e-05 | 1.8846e-07 | 6.1659e-08 | 3.083e-11
979 | 979 | -19.1643 | 0.99617 | 19.1642 | 0.038328 |  | 9.442e-05 | 1.8884e-07 | 6.1848e-08 | 3.0924e-11
980 | 980 | -19.1834 | 0.99616 | 19.1833 | 0.038367 |  | 9.4612e-05 | 1.8922e-07 | 6.2037e-08 | 3.1019e-11
981 | 981 | -19.2026 | 0.99616 | 19.2025 | 0.038405 |  | 9.4803e-05 | 1.8961e-07 | 6.2226e-08 | 3.1113e-11
982 | 982 | -19.2217 | 0.99616 | 19.2216 | 0.038443 |  | 9.4995e-05 | 1.8999e-07 | 6.2416e-08 | 3.1208e-11
983 | 983 | -19.2409 | 0.99615 | 19.2408 | 0.038482 |  | 9.5187e-05 | 1.9037e-07 | 6.2606e-08 | 3.1303e-11
984 | 984 | -19.2601 | 0.99615 | 19.26 | 0.03852 |  | 9.538e-05 | 1.9076e-07 | 6.2797e-08 | 3.1399e-11
985 | 985 | -19.2792 | 0.99614 | 19.2791 | 0.038558 |  | 9.5572e-05 | 1.9114e-07 | 6.2988e-08 | 3.1494e-11
986 | 986 | -19.2984 | 0.99614 | 19.2983 | 0.038597 |  | 9.5765e-05 | 1.9153e-07 | 6.3179e-08 | 3.159e-11
987 | 987 | -19.3175 | 0.99614 | 19.3174 | 0.038635 |  | 9.5958e-05 | 1.9192e-07 | 6.3371e-08 | 3.1685e-11
988 | 988 | -19.3367 | 0.99613 | 19.3366 | 0.038673 |  | 9.6151e-05 | 1.923e-07 | 6.3563e-08 | 3.1781e-11
989 | 989 | -19.3558 | 0.99613 | 19.3557 | 0.038711 |  | 9.6344e-05 | 1.9269e-07 | 6.3755e-08 | 3.1878e-11
990 | 990 | -19.375 | 0.99613 | 19.3749 | 0.03875 |  | 9.6538e-05 | 1.9308e-07 | 6.3948e-08 | 3.1974e-11
991 | 991 | -19.3941 | 0.99612 | 19.394 | 0.038788 |  | 9.6731e-05 | 1.9346e-07 | 6.4142e-08 | 3.2071e-11
992 | 992 | -19.4132 | 0.99612 | 19.4131 | 0.038826 |  | 9.6925e-05 | 1.9385e-07 | 6.4335e-08 | 3.2168e-11
993 | 993 | -19.4324 | 0.99611 | 19.4323 | 0.038865 |  | 9.7119e-05 | 1.9424e-07 | 6.4529e-08 | 3.2265e-11
994 | 994 | -19.4515 | 0.99611 | 19.4514 | 0.038903 |  | 9.7313e-05 | 1.9463e-07 | 6.4724e-08 | 3.2362e-11
995 | 995 | -19.4707 | 0.99611 | 19.4706 | 0.038941 |  | 9.7508e-05 | 1.9502e-07 | 6.4918e-08 | 3.2459e-11
996 | 996 | -19.4898 | 0.9961 | 19.4897 | 0.038979 |  | 9.7702e-05 | 1.954e-07 | 6.5113e-08 | 3.2557e-11
997 | 997 | -19.509 | 0.9961 | 19.5089 | 0.039018 |  | 9.7897e-05 | 1.9579e-07 | 6.5309e-08 | 3.2655e-11
998 | 998 | -19.5281 | 0.99609 | 19.528 | 0.039056 |  | 9.8092e-05 | 1.9618e-07 | 6.5505e-08 | 3.2753e-11
999 | 999 | -19.5472 | 0.99609 | 19.5471 | 0.039094 |  | 9.8287e-05 | 1.9657e-07 | 6.5701e-08 | 3.2851e-11
1000 | 1000 | -19.5664 | 0.99609 | 19.5663 | 0.039133 |  | 9.8483e-05 | 1.9697e-07 | 6.5898e-08 | 3.2949e-11